## Setup1
Method name: Akhil gfp od kinetic
Application: SparkControl |  |  |  |  | V3.1
Device: Spark |  |  |  |  | Serial number: 1712005597
Firmware: |  |  |  |  | ABS:V4.3.2¦ABS_MEX:V5.0.7¦MTP:V13.1.5¦FLUOR:V5.1.3¦FLUOR_MEM:V5.0.7¦FLUOR_MEX:V5.0.7¦PODI:V1.11.1
Date: |  |  |  |  | 2022-06-24
Time: |  |  |  |  | 10:54 AM
System |  |  |  |  | WB319PLATE
User |  |  |  |  | WB319PLATE\tecan_user
Plate |  |  |  |  | [GRE12ft] - Greiner 12 Flat Transparent Cat. No.: 665180/665102
Lid lifter |  |  |  |  | No lid
Humidity Cassette |  |  |  |  | No humidity cassette
Smooth mode |  |  |  |  | Selected
List of actions in this measurement script:
Plate
Temperature
Kinetic
|  |  | Absorbance |  |  |  |  | OD600
|  |  | Fluorescence Top Reading |  |  |  |  | GFP
Shaking
Name |  |  |  |  | GRE12ft
Plate layout
Plate area |  |  |  |  | A1-C4
Start Time |  |  |  |  | 2022-06-22 11:23:51
Temperature control |  |  |  |  | On
Target temperature [°C] |  |  |  |  | 37
End Time |  |  |  |  | 2022-06-22 11:23:51
Mode | Kinetic
Kinetic cycles |  |  |  |  | 96
Interval time [hhmmss] |  |  |  |  | 00:30:00
Mode | Absorbance
Name | OD600
Measurement wavelength [nm] |  |  |  |  | 600
Number of flashes |  |  |  |  | 10
Settle time [ms] |  |  |  |  | 50
Part of Plate |  |  |  |  | A1-C4
Mode | Fluorescence Top Reading
Name | GFP
Excitation |  |  |  |  | Monochromator
Excitation wavelength [nm] |  |  |  |  | 485
Excitation bandwidth [nm] |  |  |  |  | 20
Emission |  |  |  |  | Monochromator
Emission wavelength [nm] |  |  |  |  | 535
Emission bandwidth [nm] |  |  |  |  | 20
Gain Manual |  |  |  |  | 60
Mirror |  |  |  |  | Automatic (Dichroic 510)
Number of flashes |  |  |  |  | 30
Integration time [µs] |  |  |  |  | 40
Lag time [µs] |  |  |  |  | 0
Settle time [ms] |  |  |  |  | 0
Z-Position [μm] |  |  |  |  | 20000
Z-Position mode |  |  |  |  | Manual
Part of Plate |  |  |  |  | A1-C4 | [6 empty] | 0.1008
Shaking (Double Orbital) Duration |  |  |  |  | Continuous
Shaking (Double Orbital) Position |  |  |  |  | Current
Shaking (Double Orbital) Amplitude [mm] |  |  |  |  | 6
Shaking (Double Orbital) Frequency [rpm] |  |  |  |  | 54
Start Time |  |  |  |  | 2022-06-22 11:23:57
OD600 |  |  |  |  | No IPTG |  |  |  |  | IPTG |  | No IPTG | [6 empty] | IPTG |  | No IPTG | [6 empty] | IPTG
Cycle Nr. | Time [s] | Time [hrs] | Temp. [°C] | A1 | A2 | A3 | A3-B | A4 | A4-B | Average | SDV | B1 | B2 | B2-A1 | B3 | B3-A1 | B4 | B4-A1 | Average | SDV | C1 | C2 | C2-A1 | C3 | C3-A1 | C4 | C4-A1 | Average | SDV | Leaky |  | Less Leaky
1 | 0 | 0 | 26 | 0.1005 | 0.1008 | 0.1714 | 0.0709 | 0.1679 | 0.0674 | 0.06915 | 0.0024749 | 0.1021 | 0.1626 | 0.0621 | 0.1595 | 0.059 | 0.1668 | 0.0663 | 0.062467 | 0.0036638 | 0.0996 | 0.1601 | 0.0596 | 0.1606 | 0.0601 | 0.1621 | 0.0616 | 0.060433 | 0.0010408
2 | 1800.004 | 0.5 | 34.3 | 0.1004 | 0.1003 | 0.2222 | 0.1218 | 0.1665 | 0.0661 | 0.09395 | 0.039386 | 0.1023 | 0.1664 | 0.066 | 0.1625 | 0.0621 | 0.1647 | 0.0643 | 0.064133 | 0.0019553 | 0.1009 | 0.1608 | 0.0604 | 0.1602 | 0.0598 | 0.1619 | 0.0615 | 0.060567 | 0.00086217
3 | 3600.017 | 1 | 36.9 | 0.0993 | 0.0991 | 0.2535 | 0.1542 | 0.2007 | 0.1014 | 0.1278 | 0.037335 | 0.1013 | 0.1996 | 0.1003 | 0.1989 | 0.0996 | 0.1984 | 0.0991 | 0.099667 | 0.00060277 | 0.0999 | 0.1877 | 0.0884 | 0.1862 | 0.0869 | 0.1871 | 0.0878 | 0.0877 | 0.00075498
4 | 5400.031 | 1.5 | 37 | 0.0987 | 0.0986 | 0.2857 | 0.187 | 0.2363 | 0.1376 | 0.1623 | 0.034931 | 0.1007 | 0.2364 | 0.1377 | 0.237 | 0.1383 | 0.2361 | 0.1374 | 0.1378 | 0.00045826 | 0.0994 | 0.2211 | 0.1224 | 0.2208 | 0.1221 | 0.2233 | 0.1246 | 0.12303 | 0.001365
5 | 7200.039 | 2 | 37 | 0.0983 | 0.098 | 0.3309 | 0.2326 | 0.2825 | 0.1842 | 0.2084 | 0.034224 | 0.1005 | 0.2896 | 0.1913 | 0.2888 | 0.1905 | 0.291 | 0.1927 | 0.1915 | 0.0011136 | 0.0993 | 0.2739 | 0.1756 | 0.2753 | 0.177 | 0.2788 | 0.1805 | 0.1777 | 0.0025239
6 | 9000.043 | 2.5 | 37.1 | 0.098 | 0.0979 | 0.3703 | 0.2723 | 0.3275 | 0.2295 | 0.2509 | 0.030264 | 0.1002 | 0.3361 | 0.2381 | 0.3366 | 0.2386 | 0.3401 | 0.2421 | 0.2396 | 0.0021794 | 0.0988 | 0.3183 | 0.2203 | 0.3205 | 0.2225 | 0.324 | 0.226 | 0.22293 | 0.0028746
7 | 10800.052 | 3 | 37 | 0.0978 | 0.0977 | 0.4325 | 0.3347 | 0.393 | 0.2952 | 0.31495 | 0.027931 | 0.0999 | 0.4041 | 0.3063 | 0.4025 | 0.3047 | 0.4152 | 0.3174 | 0.30947 | 0.0069169 | 0.0989 | 0.3743 | 0.2765 | 0.379 | 0.2812 | 0.3876 | 0.2898 | 0.2825 | 0.0067446
8 | 12600.059 | 3.5 | 37 | 0.0974 | 0.0973 | 0.5064 | 0.409 | 0.4769 | 0.3795 | 0.39425 | 0.02086 | 0.0997 | 0.4673 | 0.3699 | 0.4679 | 0.3705 | 0.4927 | 0.3953 | 0.37857 | 0.014495 | 0.0988 | 0.4398 | 0.3424 | 0.4468 | 0.3494 | 0.4621 | 0.3647 | 0.35217 | 0.011405
9 | 14400.071 | 4 | 37 | 0.097 | 0.0973 | 0.5689 | 0.4719 | 0.5584 | 0.4614 | 0.46665 | 0.0074246 | 0.0989 | 0.5321 | 0.4351 | 0.5394 | 0.4424 | 0.5846 | 0.4876 | 0.45503 | 0.028439 | 0.0984 | 0.5076 | 0.4106 | 0.517 | 0.42 | 0.5477 | 0.4507 | 0.4271 | 0.020972
10 | 16200.077 | 4.5 | 37 | 0.0968 | 0.0971 | 0.6222 | 0.5254 | 0.6344 | 0.5376 | 0.5315 | 0.0086267 | 0.0986 | 0.5775 | 0.4807 | 0.5946 | 0.4978 | 0.6648 | 0.568 | 0.5155 | 0.046263 | 0.0969 | 0.5593 | 0.4625 | 0.5724 | 0.4756 | 0.6245 | 0.5277 | 0.4886 | 0.034489
11 | 18000.081 | 5 | 37 | 0.0966 | 0.0967 | 0.6689 | 0.5723 | 0.7037 | 0.6071 | 0.5897 | 0.024607 | 0.0984 | 0.6155 | 0.5189 | 0.6424 | 0.5458 | 0.7376 | 0.641 | 0.56857 | 0.064155 | 0.0965 | 0.6006 | 0.504 | 0.6185 | 0.5219 | 0.6946 | 0.598 | 0.5413 | 0.049913
12 | 19800.091 | 5.5 | 37 | 0.0964 | 0.0963 | 0.7081 | 0.6117 | 0.7623 | 0.6659 | 0.6388 | 0.038325 | 0.098 | 0.6463 | 0.5499 | 0.6823 | 0.5859 | 0.799 | 0.7026 | 0.6128 | 0.079825 | 0.0962 | 0.6321 | 0.5357 | 0.6647 | 0.5683 | 0.7566 | 0.6602 | 0.58807 | 0.064561
13 | 21600.099 | 6 | 37 | 0.0964 | 0.0959 | 0.7376 | 0.6412 | 0.8203 | 0.7239 | 0.68255 | 0.058478 | 0.0979 | 0.6743 | 0.5779 | 0.7185 | 0.6221 | 0.8663 | 0.7699 | 0.65663 | 0.10055 | 0.0959 | 0.6557 | 0.5593 | 0.7018 | 0.6054 | 0.8121 | 0.7157 | 0.6268 | 0.080366
14 | 23400.111 | 6.5 | 37 | 0.0961 | 0.0954 | 0.759 | 0.6629 | 0.8737 | 0.7776 | 0.72025 | 0.081105 | 0.0976 | 0.6908 | 0.5947 | 0.7517 | 0.6556 | 0.9215 | 0.8254 | 0.6919 | 0.11956 | 0.0955 | 0.6758 | 0.5797 | 0.7291 | 0.633 | 0.8675 | 0.7714 | 0.66137 | 0.098948
15 | 25200.128 | 7 | 37 | 0.0958 | 0.095 | 0.777 | 0.6812 | 0.9214 | 0.8256 | 0.7534 | 0.10211 | 0.0974 | 0.7055 | 0.6097 | 0.784 | 0.6882 | 0.9732 | 0.8774 | 0.7251 | 0.13761 | 0.0953 | 0.6915 | 0.5957 | 0.7619 | 0.6661 | 0.9199 | 0.8241 | 0.6953 | 0.11697
16 | 27000.138 | 7.5 | 37 | 0.0957 | 0.0947 | 0.7915 | 0.6958 | 0.9666 | 0.8709 | 0.78335 | 0.12381 | 0.0971 | 0.719 | 0.6233 | 0.8131 | 0.7174 | 1.0206 | 0.9249 | 0.7552 | 0.15431 | 0.095 | 0.7054 | 0.6097 | 0.7922 | 0.6965 | 0.9682 | 0.8725 | 0.72623 | 0.1339
17 | 28800.142 | 8 | 37 | 0.0954 | 0.0945 | 0.8027 | 0.7073 | 1.0067 | 0.9113 | 0.8093 | 0.14425 | 0.0971 | 0.7287 | 0.6333 | 0.839 | 0.7436 | 1.0614 | 0.966 | 0.78097 | 0.16947 | 0.0951 | 0.7199 | 0.6245 | 0.8187 | 0.7233 | 1.0147 | 0.9193 | 0.7557 | 0.15005
18 | 30600.157 | 8.5 | 37 | 0.0954 | 0.0945 | 0.813 | 0.7176 | 1.0413 | 0.9459 | 0.83175 | 0.16143 | 0.097 | 0.738 | 0.6426 | 0.8605 | 0.7651 | 1.0976 | 1.0022 | 0.8033 | 0.18282 | 0.095 | 0.7268 | 0.6314 | 0.8425 | 0.7471 | 1.0537 | 0.9583 | 0.77893 | 0.16576
19 | 32400.162 | 9 | 37 | 0.0953 | 0.0944 | 0.8213 | 0.726 | 1.0738 | 0.9785 | 0.85225 | 0.17854 | 0.0968 | 0.7488 | 0.6535 | 0.8812 | 0.7859 | 1.1292 | 1.0339 | 0.82443 | 0.19311 | 0.0947 | 0.7403 | 0.645 | 0.8637 | 0.7684 | 1.0959 | 1.0006 | 0.80467 | 0.18055
20 | 34200.175 | 9.5 | 37 | 0.0951 | 0.094 | 0.8287 | 0.7336 | 1.0997 | 1.0046 | 0.8691 | 0.19163 | 0.0965 | 0.7574 | 0.6623 | 0.9047 | 0.8096 | 1.1499 | 1.0548 | 0.84223 | 0.19827 | 0.0946 | 0.7484 | 0.6533 | 0.8852 | 0.7901 | 1.125 | 1.0299 | 0.82443 | 0.19063
21 | 36000.183 | 10.0001 | 37 | 0.0951 | 0.094 | 0.8353 | 0.7402 | 1.123 | 1.0279 | 0.88405 | 0.20343 | 0.0965 | 0.7637 | 0.6686 | 0.9231 | 0.828 | 1.1693 | 1.0742 | 0.85693 | 0.20434 | 0.0945 | 0.7542 | 0.6591 | 0.9064 | 0.8113 | 1.1398 | 1.0447 | 0.83837 | 0.19422
22 | 37800.2 | 10.5001 | 37 | 0.0949 | 0.0938 | 0.8413 | 0.7464 | 1.1414 | 1.0465 | 0.89645 | 0.2122 | 0.0964 | 0.7717 | 0.6768 | 0.9394 | 0.8445 | 1.1851 | 1.0902 | 0.8705 | 0.20792 | 0.0944 | 0.7653 | 0.6704 | 0.9256 | 0.8307 | 1.162 | 1.0671 | 0.85607 | 0.19956
23 | 39600.209 | 11.0001 | 37 | 0.0949 | 0.0938 | 0.846 | 0.7511 | 1.152 | 1.0571 | 0.9041 | 0.21637 | 0.0962 | 0.7791 | 0.6842 | 0.9537 | 0.8588 | 1.2001 | 1.1052 | 0.88273 | 0.21152 | 0.0943 | 0.7718 | 0.6769 | 0.9421 | 0.8472 | 1.1824 | 1.0875 | 0.87053 | 0.20629
24 | 41400.212 | 11.5001 | 37 | 0.095 | 0.0936 | 0.8512 | 0.7562 | 1.1706 | 1.0756 | 0.9159 | 0.22585 | 0.0962 | 0.7841 | 0.6891 | 0.9671 | 0.8721 | 1.2132 | 1.1182 | 0.89313 | 0.21532 | 0.0943 | 0.7777 | 0.6827 | 0.9546 | 0.8596 | 1.2011 | 1.1061 | 0.8828 | 0.21265
25 | 43200.224 | 12.0001 | 37 | 0.0949 | 0.0936 | 0.856 | 0.7611 | 1.1914 | 1.0965 | 0.9288 | 0.23716 | 0.0961 | 0.7905 | 0.6956 | 0.9761 | 0.8812 | 1.2297 | 1.1348 | 0.90387 | 0.22048 | 0.0941 | 0.7856 | 0.6907 | 0.9688 | 0.8739 | 1.2167 | 1.1218 | 0.89547 | 0.21636
26 | 45000.231 | 12.5001 | 37 | 0.0948 | 0.0936 | 0.8613 | 0.7665 | 1.216 | 1.1212 | 0.94385 | 0.25081 | 0.0961 | 0.7964 | 0.7016 | 0.9842 | 0.8894 | 1.2415 | 1.1467 | 0.91257 | 0.22345 | 0.0942 | 0.793 | 0.6982 | 0.9847 | 0.8899 | 1.2258 | 1.131 | 0.90637 | 0.21687
27 | 46800.243 | 13.0001 | 37 | 0.0946 | 0.0935 | 0.8655 | 0.7709 | 1.2313 | 1.1367 | 0.9538 | 0.25866 | 0.0959 | 0.8045 | 0.7099 | 0.9945 | 0.8999 | 1.247 | 1.1524 | 0.92073 | 0.22198 | 0.0941 | 0.8008 | 0.7062 | 0.9926 | 0.898 | 1.2428 | 1.1482 | 0.91747 | 0.22164
28 | 48600.245 | 13.5001 | 37 | 0.0948 | 0.0934 | 0.8684 | 0.7736 | 1.2357 | 1.1409 | 0.95725 | 0.25972 | 0.0958 | 0.8054 | 0.7106 | 1.002 | 0.9072 | 1.249 | 1.1542 | 0.924 | 0.22228 | 0.0939 | 0.8062 | 0.7114 | 1.001 | 0.9062 | 1.2551 | 1.1603 | 0.92597 | 0.2251
29 | 50400.259 | 14.0001 | 37 | 0.0946 | 0.0934 | 0.8744 | 0.7798 | 1.2423 | 1.1477 | 0.96375 | 0.26014 | 0.0957 | 0.8102 | 0.7156 | 1.0101 | 0.9155 | 1.2514 | 1.1568 | 0.9293 | 0.22092 | 0.0938 | 0.8128 | 0.7182 | 1.0108 | 0.9162 | 1.2659 | 1.1713 | 0.93523 | 0.22715
30 | 52200.269 | 14.5001 | 37 | 0.0947 | 0.0935 | 0.8822 | 0.7875 | 1.2437 | 1.149 | 0.96825 | 0.25562 | 0.0959 | 0.8142 | 0.7195 | 1.0175 | 0.9228 | 1.2529 | 1.1582 | 0.9335 | 0.21955 | 0.0939 | 0.8216 | 0.7269 | 1.0227 | 0.928 | 1.2673 | 1.1726 | 0.9425 | 0.2232
31 | 54000.283 | 15.0001 | 37 | 0.0947 | 0.0934 | 0.8916 | 0.7969 | 1.2427 | 1.148 | 0.97245 | 0.24827 | 0.0956 | 0.8193 | 0.7246 | 1.0198 | 0.9251 | 1.2555 | 1.1608 | 0.93683 | 0.21834 | 0.0937 | 0.8282 | 0.7335 | 1.0252 | 0.9305 | 1.2682 | 1.1735 | 0.94583 | 0.2204
32 | 55800.299 | 15.5001 | 37 | 0.0944 | 0.0935 | 0.8911 | 0.7967 | 1.2481 | 1.1537 | 0.9752 | 0.25244 | 0.0955 | 0.8221 | 0.7277 | 1.0227 | 0.9283 | 1.2561 | 1.1617 | 0.93923 | 0.21721 | 0.0935 | 0.8317 | 0.7373 | 1.0307 | 0.9363 | 1.271 | 1.1766 | 0.95007 | 0.21997
33 | 57600.313 | 16.0001 | 37 | 0.0945 | 0.0935 | 0.8924 | 0.7979 | 1.2462 | 1.1517 | 0.9748 | 0.25017 | 0.0956 | 0.8257 | 0.7312 | 1.022 | 0.9275 | 1.2574 | 1.1629 | 0.94053 | 0.21614 | 0.0936 | 0.8346 | 0.7401 | 1.032 | 0.9375 | 1.2701 | 1.1756 | 0.95107 | 0.21807
34 | 59400.322 | 16.5001 | 37 | 0.0945 | 0.0935 | 0.8954 | 0.8009 | 1.2494 | 1.1549 | 0.9779 | 0.25032 | 0.0954 | 0.8271 | 0.7326 | 1.0224 | 0.9279 | 1.2582 | 1.1637 | 0.9414 | 0.21587 | 0.0936 | 0.8395 | 0.745 | 1.0321 | 0.9376 | 1.2695 | 1.175 | 0.95253 | 0.21539
35 | 61200.34 | 17.0001 | 37 | 0.0946 | 0.0935 | 0.9028 | 0.8082 | 1.2584 | 1.1638 | 0.986 | 0.25145 | 0.0954 | 0.8336 | 0.739 | 1.0244 | 0.9298 | 1.2615 | 1.1669 | 0.94523 | 0.21437 | 0.0934 | 0.8444 | 0.7498 | 1.0337 | 0.9391 | 1.2664 | 1.1718 | 0.95357 | 0.21137
36 | 63000.357 | 17.5001 | 37 | 0.0943 | 0.0934 | 0.9071 | 0.8128 | 1.261 | 1.1667 | 0.98975 | 0.25025 | 0.0951 | 0.8368 | 0.7425 | 1.0258 | 0.9315 | 1.2624 | 1.1681 | 0.94737 | 0.21324 | 0.0933 | 0.8479 | 0.7536 | 1.0336 | 0.9393 | 1.2667 | 1.1724 | 0.9551 | 0.20985
37 | 64800.368 | 18.0001 | 37 | 0.0943 | 0.0935 | 0.915 | 0.8207 | 1.2665 | 1.1722 | 0.99645 | 0.24855 | 0.0951 | 0.8454 | 0.7511 | 1.0255 | 0.9312 | 1.2629 | 1.1686 | 0.9503 | 0.2094 | 0.0935 | 0.8543 | 0.76 | 1.0364 | 0.9421 | 1.2669 | 1.1726 | 0.95823 | 0.20677
38 | 66600.383 | 18.5001 | 37 | 0.0944 | 0.0935 | 0.9177 | 0.8233 | 1.2692 | 1.1748 | 0.99905 | 0.24855 | 0.0951 | 0.8496 | 0.7552 | 1.0276 | 0.9332 | 1.2655 | 1.1711 | 0.95317 | 0.20867 | 0.0933 | 0.8587 | 0.7643 | 1.0376 | 0.9432 | 1.2652 | 1.1708 | 0.95943 | 0.20374
39 | 68400.396 | 19.0001 | 37 | 0.0942 | 0.0934 | 0.9258 | 0.8316 | 1.2728 | 1.1786 | 1.0051 | 0.24537 | 0.095 | 0.853 | 0.7588 | 1.0285 | 0.9343 | 1.2658 | 1.1716 | 0.9549 | 0.20717 | 0.0931 | 0.8627 | 0.7685 | 1.0404 | 0.9462 | 1.2663 | 1.1721 | 0.96227 | 0.20228
40 | 70200.41 | 19.5001 | 37 | 0.0944 | 0.0937 | 0.9323 | 0.8379 | 1.2785 | 1.1841 | 1.011 | 0.2448 | 0.0951 | 0.8558 | 0.7614 | 1.0338 | 0.9394 | 1.2714 | 1.177 | 0.95927 | 0.20851 | 0.0931 | 0.8663 | 0.7719 | 1.0392 | 0.9448 | 1.2645 | 1.1701 | 0.96227 | 0.19967
41 | 72000.415 | 20.0001 | 37 | 0.0943 | 0.0935 | 0.9374 | 0.8431 | 1.2849 | 1.1906 | 1.0168 | 0.24572 | 0.0949 | 0.8568 | 0.7625 | 1.0336 | 0.9393 | 1.2713 | 1.177 | 0.9596 | 0.20799 | 0.0931 | 0.8669 | 0.7726 | 1.0373 | 0.943 | 1.2647 | 1.1704 | 0.962 | 0.19958
42 | 73800.424 | 20.5001 | 37 | 0.0944 | 0.0935 | 0.9405 | 0.8461 | 1.2891 | 1.1947 | 1.0204 | 0.2465 | 0.0951 | 0.8594 | 0.765 | 1.0372 | 0.9428 | 1.2749 | 1.1805 | 0.96277 | 0.20847 | 0.0931 | 0.8704 | 0.776 | 1.0406 | 0.9462 | 1.266 | 1.1716 | 0.9646 | 0.19844
43 | 75600.436 | 21.0001 | 37 | 0.0942 | 0.0933 | 0.9371 | 0.8429 | 1.2904 | 1.1962 | 1.0195 | 0.24982 | 0.0947 | 0.8581 | 0.7639 | 1.0385 | 0.9443 | 1.2746 | 1.1804 | 0.96287 | 0.20887 | 0.0929 | 0.8726 | 0.7784 | 1.0396 | 0.9454 | 1.2655 | 1.1713 | 0.96503 | 0.19718
44 | 77400.446 | 21.5001 | 37 | 0.0943 | 0.0933 | 0.9459 | 0.8516 | 1.2922 | 1.1979 | 1.0248 | 0.24487 | 0.0948 | 0.8603 | 0.766 | 1.04 | 0.9457 | 1.2766 | 1.1823 | 0.96467 | 0.2088 | 0.0928 | 0.875 | 0.7807 | 1.0422 | 0.9479 | 1.2688 | 1.1745 | 0.9677 | 0.19765
45 | 79200.46 | 22.0001 | 37 | 0.0943 | 0.0932 | 0.9475 | 0.8532 | 1.3004 | 1.2061 | 1.0296 | 0.24954 | 0.0948 | 0.8629 | 0.7686 | 1.0459 | 0.9516 | 1.28 | 1.1857 | 0.96863 | 0.20907 | 0.0928 | 0.8804 | 0.7861 | 1.0478 | 0.9535 | 1.273 | 1.1787 | 0.97277 | 0.19701
46 | 81000.467 | 22.5001 | 37 | 0.0941 | 0.093 | 0.9436 | 0.8495 | 1.2978 | 1.2037 | 1.0266 | 0.25046 | 0.0946 | 0.8638 | 0.7697 | 1.0446 | 0.9505 | 1.2791 | 1.185 | 0.9684 | 0.20823 | 0.0927 | 0.8814 | 0.7873 | 1.0485 | 0.9544 | 1.2723 | 1.1782 | 0.9733 | 0.19613
47 | 82800.472 | 23.0001 | 37 | 0.0942 | 0.093 | 0.9477 | 0.8535 | 1.303 | 1.2088 | 1.0311 | 0.25124 | 0.0948 | 0.8636 | 0.7694 | 1.047 | 0.9528 | 1.282 | 1.1878 | 0.97 | 0.20973 | 0.0926 | 0.8826 | 0.7884 | 1.0488 | 0.9546 | 1.2745 | 1.1803 | 0.97443 | 0.1967
48 | 84600.488 | 23.5001 | 37 | 0.0939 | 0.0927 | 0.9496 | 0.8557 | 1.2996 | 1.2057 | 1.0307 | 0.24749 | 0.0946 | 0.8641 | 0.7702 | 1.0463 | 0.9524 | 1.2805 | 1.1866 | 0.96973 | 0.20874 | 0.0924 | 0.8857 | 0.7918 | 1.0519 | 0.958 | 1.2749 | 1.181 | 0.97693 | 0.19529
49 | 86400.505 | 24.0001 | 37 | 0.094 | 0.0927 | 0.945 | 0.851 | 1.3085 | 1.2145 | 1.0328 | 0.25703 | 0.0945 | 0.8675 | 0.7735 | 1.0514 | 0.9574 | 1.2864 | 1.1924 | 0.97443 | 0.20997 | 0.0924 | 0.8871 | 0.7931 | 1.0537 | 0.9597 | 1.2766 | 1.1826 | 0.97847 | 0.19543
50 | 88200.507 | 24.5001 | 37 | 0.0939 | 0.0928 | 0.9417 | 0.8478 | 1.3024 | 1.2085 | 1.0281 | 0.25505 | 0.0947 | 0.8686 | 0.7747 | 1.0472 | 0.9533 | 1.2829 | 1.189 | 0.97233 | 0.2078 | 0.0924 | 0.8891 | 0.7952 | 1.0576 | 0.9637 | 1.2798 | 1.1859 | 0.9816 | 0.19596
51 | 90000.523 | 25.0001 | 37 | 0.0939 | 0.0927 | 0.9495 | 0.8556 | 1.3019 | 1.208 | 1.0318 | 0.24918 | 0.0947 | 0.8719 | 0.778 | 1.0502 | 0.9563 | 1.2837 | 1.1898 | 0.9747 | 0.20652 | 0.0923 | 0.8885 | 0.7946 | 1.0585 | 0.9646 | 1.2804 | 1.1865 | 0.9819 | 0.19652
52 | 91800.535 | 25.5001 | 37 | 0.0938 | 0.0926 | 0.9427 | 0.8489 | 1.2975 | 1.2037 | 1.0263 | 0.25088 | 0.0948 | 0.8713 | 0.7775 | 1.0504 | 0.9566 | 1.2827 | 1.1889 | 0.97433 | 0.20627 | 0.0923 | 0.8909 | 0.7971 | 1.0605 | 0.9667 | 1.2826 | 1.1888 | 0.9842 | 0.19644
53 | 93600.552 | 26.0002 | 37 | 0.0939 | 0.0925 | 0.9521 | 0.8582 | 1.3054 | 1.2115 | 1.0348 | 0.24982 | 0.095 | 0.871 | 0.7771 | 1.0511 | 0.9572 | 1.2882 | 1.1943 | 0.9762 | 0.20925 | 0.0924 | 0.8922 | 0.7983 | 1.0589 | 0.965 | 1.2828 | 1.1889 | 0.98407 | 0.196
54 | 95400.568 | 26.5002 | 37 | 0.0937 | 0.0925 | 0.9483 | 0.8546 | 1.2956 | 1.2019 | 1.0283 | 0.24558 | 0.0948 | 0.8734 | 0.7797 | 1.0488 | 0.9551 | 1.2848 | 1.1911 | 0.9753 | 0.20644 | 0.0923 | 0.8944 | 0.8007 | 1.0617 | 0.968 | 1.283 | 1.1893 | 0.986 | 0.19492
55 | 97200.578 | 27.0002 | 37 | 0.0938 | 0.0926 | 0.9514 | 0.8576 | 1.2989 | 1.2051 | 1.0313 | 0.24572 | 0.0949 | 0.875 | 0.7812 | 1.0517 | 0.9579 | 1.2878 | 1.194 | 0.9777 | 0.20711 | 0.0923 | 0.894 | 0.8002 | 1.0614 | 0.9676 | 1.2824 | 1.1886 | 0.98547 | 0.19482
56 | 99000.619 | 27.5002 | 37 | 0.0938 | 0.0926 | 0.9524 | 0.8586 | 1.2901 | 1.1963 | 1.0274 | 0.23879 | 0.095 | 0.8766 | 0.7828 | 1.0511 | 0.9573 | 1.2836 | 1.1898 | 0.97663 | 0.20419 | 0.0925 | 0.8951 | 0.8013 | 1.0651 | 0.9713 | 1.283 | 1.1892 | 0.98727 | 0.19444
57 | 100800.635 | 28.0002 | 37 | 0.0936 | 0.0925 | 0.9561 | 0.8625 | 1.2912 | 1.1976 | 1.03 | 0.23695 | 0.0949 | 0.8776 | 0.784 | 1.0513 | 0.9577 | 1.2847 | 1.1911 | 0.9776 | 0.20428 | 0.0922 | 0.8954 | 0.8018 | 1.0629 | 0.9693 | 1.2829 | 1.1893 | 0.9868 | 0.19434
58 | 102600.645 | 28.5002 | 37 | 0.0936 | 0.0925 | 0.9594 | 0.8658 | 1.2902 | 1.1966 | 1.0312 | 0.23391 | 0.0948 | 0.8783 | 0.7847 | 1.0523 | 0.9587 | 1.2858 | 1.1922 | 0.97853 | 0.20447 | 0.0923 | 0.8987 | 0.8051 | 1.0638 | 0.9702 | 1.285 | 1.1914 | 0.9889 | 0.19383
59 | 104400.66 | 29.0002 | 37 | 0.0936 | 0.0922 | 0.9618 | 0.8682 | 1.2856 | 1.192 | 1.0301 | 0.22896 | 0.0947 | 0.881 | 0.7874 | 1.052 | 0.9584 | 1.2847 | 1.1911 | 0.97897 | 0.20263 | 0.0922 | 0.9 | 0.8064 | 1.0643 | 0.9707 | 1.2854 | 1.1918 | 0.98963 | 0.1934
60 | 106200.671 | 29.5002 | 37 | 0.0936 | 0.0924 | 0.9698 | 0.8762 | 1.2867 | 1.1931 | 1.0347 | 0.22408 | 0.0945 | 0.8823 | 0.7887 | 1.0522 | 0.9586 | 1.2858 | 1.1922 | 0.97983 | 0.20259 | 0.0921 | 0.9002 | 0.8066 | 1.0639 | 0.9703 | 1.2861 | 1.1925 | 0.9898 | 0.19369
61 | 108000.68 | 30.0002 | 37 | 0.0935 | 0.0924 | 0.9684 | 0.8749 | 1.2789 | 1.1854 | 1.0301 | 0.21956 | 0.0945 | 0.8847 | 0.7912 | 1.0503 | 0.9568 | 1.2841 | 1.1906 | 0.97953 | 0.20067 | 0.0924 | 0.9031 | 0.8096 | 1.0671 | 0.9736 | 1.2857 | 1.1922 | 0.9918 | 0.19195
62 | 109800.686 | 30.5002 | 37 | 0.0935 | 0.0923 | 0.9737 | 0.8802 | 1.2779 | 1.1844 | 1.0323 | 0.2151 | 0.0946 | 0.8888 | 0.7953 | 1.0557 | 0.9622 | 1.2853 | 1.1918 | 0.9831 | 0.19907 | 0.0924 | 0.9038 | 0.8103 | 1.0671 | 0.9736 | 1.2858 | 1.1923 | 0.99207 | 0.19167
63 | 111600.705 | 31.0002 | 37 | 0.0934 | 0.0922 | 0.9671 | 0.8737 | 1.2684 | 1.175 | 1.0244 | 0.21305 | 0.0945 | 0.8901 | 0.7967 | 1.0516 | 0.9582 | 1.2823 | 1.1889 | 0.98127 | 0.19711 | 0.0925 | 0.9063 | 0.8129 | 1.0665 | 0.9731 | 1.2873 | 1.1939 | 0.9933 | 0.1913
64 | 113400.71 | 31.5002 | 37 | 0.0932 | 0.0922 | 0.9727 | 0.8795 | 1.2672 | 1.174 | 1.0268 | 0.20824 | 0.0942 | 0.8913 | 0.7981 | 1.0518 | 0.9586 | 1.282 | 1.1888 | 0.98183 | 0.19638 | 0.0926 | 0.907 | 0.8138 | 1.0664 | 0.9732 | 1.2881 | 1.1949 | 0.99397 | 0.1914
65 | 115200.714 | 32.0002 | 37 | 0.0933 | 0.0924 | 0.9746 | 0.8813 | 1.2626 | 1.1693 | 1.0253 | 0.20365 | 0.0943 | 0.8949 | 0.8016 | 1.053 | 0.9597 | 1.2827 | 1.1894 | 0.98357 | 0.195 | 0.0933 | 0.9101 | 0.8168 | 1.0667 | 0.9734 | 1.2898 | 1.1965 | 0.99557 | 0.19082
66 | 117000.717 | 32.5002 | 37 | 0.0933 | 0.0921 | 0.9788 | 0.8855 | 1.2599 | 1.1666 | 1.0261 | 0.19877 | 0.0944 | 0.8949 | 0.8016 | 1.0532 | 0.9599 | 1.2839 | 1.1906 | 0.98403 | 0.19562 | 0.0934 | 0.9112 | 0.8179 | 1.0663 | 0.973 | 1.2895 | 1.1962 | 0.9957 | 0.19017
67 | 118800.731 | 33.0002 | 37 | 0.0933 | 0.0921 | 0.9748 | 0.8815 | 1.2531 | 1.1598 | 1.0207 | 0.19679 | 0.0943 | 0.8976 | 0.8043 | 1.0502 | 0.9569 | 1.2806 | 1.1873 | 0.98283 | 0.19281 | 0.0937 | 0.913 | 0.8197 | 1.0679 | 0.9746 | 1.2897 | 1.1964 | 0.9969 | 0.18934
68 | 120600.737 | 33.5002 | 37 | 0.0929 | 0.0922 | 0.9738 | 0.8809 | 1.2438 | 1.1509 | 1.0159 | 0.19092 | 0.094 | 0.9006 | 0.8077 | 1.0488 | 0.9559 | 1.2797 | 1.1868 | 0.98347 | 0.19105 | 0.0937 | 0.9157 | 0.8228 | 1.0686 | 0.9757 | 1.2904 | 1.1975 | 0.99867 | 0.1884
69 | 122400.742 | 34.0002 | 37 | 0.0931 | 0.0919 | 0.9748 | 0.8817 | 1.2352 | 1.1421 | 1.0119 | 0.18413 | 0.0942 | 0.9019 | 0.8088 | 1.0484 | 0.9553 | 1.2777 | 1.1846 | 0.9829 | 0.18941 | 0.0936 | 0.9178 | 0.8247 | 1.0679 | 0.9748 | 1.2916 | 1.1985 | 0.99933 | 0.1881
70 | 124200.757 | 34.5002 | 37 | 0.093 | 0.0921 | 0.9746 | 0.8816 | 1.2324 | 1.1394 | 1.0105 | 0.18229 | 0.0941 | 0.9028 | 0.8098 | 1.048 | 0.955 | 1.2761 | 1.1831 | 0.98263 | 0.18818 | 0.0937 | 0.9184 | 0.8254 | 1.0677 | 0.9747 | 1.2928 | 1.1998 | 0.99997 | 0.18847
71 | 126000.77 | 35.0002 | 37 | 0.0931 | 0.0919 | 0.9721 | 0.879 | 1.2243 | 1.1312 | 1.0051 | 0.17833 | 0.094 | 0.9042 | 0.8111 | 1.0472 | 0.9541 | 1.2747 | 1.1816 | 0.98227 | 0.18685 | 0.0937 | 0.9191 | 0.826 | 1.066 | 0.9729 | 1.293 | 1.1999 | 0.9996 | 0.18837
72 | 127800.784 | 35.5002 | 37 | 0.0931 | 0.0919 | 0.9702 | 0.8771 | 1.2179 | 1.1248 | 1.001 | 0.17515 | 0.0941 | 0.9059 | 0.8128 | 1.0461 | 0.953 | 1.2727 | 1.1796 | 0.9818 | 0.18509 | 0.0937 | 0.9203 | 0.8272 | 1.0667 | 0.9736 | 1.293 | 1.1999 | 1.0002 | 0.18777
73 | 129600.793 | 36.0002 | 37 | 0.0931 | 0.0918 | 0.9696 | 0.8765 | 1.2091 | 1.116 | 0.99625 | 0.16935 | 0.0939 | 0.9075 | 0.8144 | 1.0451 | 0.952 | 1.2703 | 1.1772 | 0.9812 | 0.18315 | 0.0936 | 0.9218 | 0.8287 | 1.067 | 0.9739 | 1.2945 | 1.2014 | 1.0013 | 0.18786
74 | 131400.799 | 36.5002 | 37 | 0.0929 | 0.0919 | 0.9669 | 0.874 | 1.2014 | 1.1085 | 0.99125 | 0.16582 | 0.094 | 0.9073 | 0.8144 | 1.0427 | 0.9498 | 1.2663 | 1.1734 | 0.9792 | 0.1813 | 0.0935 | 0.9229 | 0.83 | 1.064 | 0.9711 | 1.293 | 1.2001 | 1.0004 | 0.18678
75 | 133200.815 | 37.0002 | 37 | 0.0928 | 0.0916 | 0.961 | 0.8682 | 1.1918 | 1.099 | 0.9836 | 0.1632 | 0.0939 | 0.9079 | 0.8151 | 1.0405 | 0.9477 | 1.2643 | 1.1715 | 0.9781 | 0.18013 | 0.0936 | 0.9231 | 0.8303 | 1.0638 | 0.971 | 1.2953 | 1.2025 | 1.0013 | 0.18794
76 | 135000.835 | 37.5002 | 37.1 | 0.0928 | 0.0918 | 0.9585 | 0.8657 | 1.1879 | 1.0951 | 0.9804 | 0.16221 | 0.0938 | 0.9068 | 0.814 | 1.0381 | 0.9453 | 1.2606 | 1.1678 | 0.9757 | 0.17885 | 0.0935 | 0.9244 | 0.8316 | 1.0625 | 0.9697 | 1.2962 | 1.2034 | 1.0016 | 0.18794
77 | 136800.838 | 38.0002 | 37.1 | 0.0928 | 0.0916 | 0.9531 | 0.8603 | 1.1775 | 1.0847 | 0.9725 | 0.15867 | 0.0938 | 0.9068 | 0.814 | 1.0364 | 0.9436 | 1.2582 | 1.1654 | 0.97433 | 0.1777 | 0.0934 | 0.9259 | 0.8331 | 1.0604 | 0.9676 | 1.2967 | 1.2039 | 1.0015 | 0.18771
78 | 138600.843 | 38.5002 | 37 | 0.0927 | 0.0916 | 0.9605 | 0.8678 | 1.1706 | 1.0779 | 0.97285 | 0.14856 | 0.0937 | 0.9067 | 0.814 | 1.0359 | 0.9432 | 1.255 | 1.1623 | 0.97317 | 0.17607 | 0.0934 | 0.9275 | 0.8348 | 1.0597 | 0.967 | 1.2994 | 1.2067 | 1.0028 | 0.18852
79 | 140400.853 | 39.0002 | 37 | 0.0927 | 0.0917 | 0.9374 | 0.8447 | 1.1612 | 1.0685 | 0.9566 | 0.15825 | 0.0939 | 0.9059 | 0.8132 | 1.0328 | 0.9401 | 1.2487 | 1.156 | 0.96977 | 0.17331 | 0.0934 | 0.9268 | 0.8341 | 1.0581 | 0.9654 | 1.2979 | 1.2052 | 1.0016 | 0.18817
80 | 142200.862 | 39.5002 | 37 | 0.0926 | 0.0915 | 0.931 | 0.8384 | 1.155 | 1.0624 | 0.9504 | 0.15839 | 0.0937 | 0.9055 | 0.8129 | 1.032 | 0.9394 | 1.2455 | 1.1529 | 0.9684 | 0.17185 | 0.0935 | 0.9271 | 0.8345 | 1.0558 | 0.9632 | 1.2988 | 1.2062 | 1.0013 | 0.18876
81 | 144000.877 | 40.0002 | 37 | 0.0927 | 0.0915 | 0.9227 | 0.83 | 1.1463 | 1.0536 | 0.9418 | 0.15811 | 0.0935 | 0.9025 | 0.8098 | 1.0302 | 0.9375 | 1.2412 | 1.1485 | 0.96527 | 0.17105 | 0.0932 | 0.9279 | 0.8352 | 1.0542 | 0.9615 | 1.2995 | 1.2068 | 1.0012 | 0.18895
82 | 145800.89 | 40.5002 | 37 | 0.0926 | 0.0914 | 0.914 | 0.8214 | 1.1403 | 1.0477 | 0.93455 | 0.16002 | 0.0937 | 0.9021 | 0.8095 | 1.0284 | 0.9358 | 1.2364 | 1.1438 | 0.96303 | 0.16881 | 0.0932 | 0.929 | 0.8364 | 1.0534 | 0.9608 | 1.3018 | 1.2092 | 1.0021 | 0.18981
83 | 147600.897 | 41.0002 | 37 | 0.0925 | 0.0915 | 0.911 | 0.8185 | 1.1323 | 1.0398 | 0.92915 | 0.15648 | 0.0934 | 0.9 | 0.8075 | 1.029 | 0.9365 | 1.2322 | 1.1397 | 0.96123 | 0.16748 | 0.0934 | 0.9295 | 0.837 | 1.0507 | 0.9582 | 1.3004 | 1.2079 | 1.001 | 0.18912
84 | 149400.901 | 41.5003 | 37 | 0.0922 | 0.0914 | 0.8955 | 0.8033 | 1.1263 | 1.0341 | 0.9187 | 0.1632 | 0.0935 | 0.8984 | 0.8062 | 1.0262 | 0.934 | 1.2245 | 1.1323 | 0.9575 | 0.16432 | 0.0932 | 0.9283 | 0.8361 | 1.0475 | 0.9553 | 1.2991 | 1.2069 | 0.99943 | 0.1893
85 | 151200.911 | 42.0003 | 37 | 0.0923 | 0.0915 | 0.888 | 0.7957 | 1.1213 | 1.029 | 0.91235 | 0.16497 | 0.0934 | 0.896 | 0.8037 | 1.0238 | 0.9315 | 1.2213 | 1.129 | 0.95473 | 0.16389 | 0.0932 | 0.9324 | 0.8401 | 1.0482 | 0.9559 | 1.3021 | 1.2098 | 1.0019 | 0.1891
86 | 153000.916 | 42.5003 | 37 | 0.0923 | 0.0913 | 0.8768 | 0.7845 | 1.1135 | 1.0212 | 0.90285 | 0.16737 | 0.0934 | 0.8931 | 0.8008 | 1.0229 | 0.9306 | 1.2153 | 1.123 | 0.95147 | 0.16211 | 0.0932 | 0.9312 | 0.8389 | 1.0458 | 0.9535 | 1.302 | 1.2097 | 1.0007 | 0.18985
87 | 154800.93 | 43.0003 | 37 | 0.0922 | 0.0914 | 0.8702 | 0.778 | 1.1077 | 1.0155 | 0.89675 | 0.16794 | 0.0933 | 0.8913 | 0.7991 | 1.0218 | 0.9296 | 1.2103 | 1.1181 | 0.94893 | 0.16038 | 0.0932 | 0.929 | 0.8368 | 1.0416 | 0.9494 | 1.3 | 1.2078 | 0.998 | 0.19021
88 | 156600.947 | 43.5003 | 37 | 0.0921 | 0.0913 | 0.8582 | 0.7661 | 1.1011 | 1.009 | 0.88755 | 0.17176 | 0.0934 | 0.888 | 0.7959 | 1.0205 | 0.9284 | 1.2059 | 1.1138 | 0.94603 | 0.15968 | 0.0931 | 0.9306 | 0.8385 | 1.0404 | 0.9483 | 1.2991 | 1.207 | 0.99793 | 0.1892
89 | 158400.951 | 44.0003 | 37 | 0.0922 | 0.0912 | 0.8452 | 0.753 | 1.0957 | 1.0035 | 0.87825 | 0.17713 | 0.0931 | 0.8852 | 0.793 | 1.0195 | 0.9273 | 1.1984 | 1.1062 | 0.94217 | 0.15713 | 0.0932 | 0.9295 | 0.8373 | 1.0382 | 0.946 | 1.2996 | 1.2074 | 0.9969 | 0.19023
90 | 160200.954 | 44.5003 | 37 | 0.0921 | 0.0914 | 0.8352 | 0.7431 | 1.0912 | 0.9991 | 0.8711 | 0.18102 | 0.0932 | 0.8818 | 0.7897 | 1.021 | 0.9289 | 1.195 | 1.1029 | 0.9405 | 0.15692 | 0.093 | 0.9296 | 0.8375 | 1.0369 | 0.9448 | 1.301 | 1.2089 | 0.99707 | 0.19114
91 | 162000.965 | 45.0003 | 37 | 0.092 | 0.0913 | 0.8264 | 0.7344 | 1.0854 | 0.9934 | 0.8639 | 0.18314 | 0.0933 | 0.8785 | 0.7865 | 1.0181 | 0.9261 | 1.1892 | 1.0972 | 0.9366 | 0.15562 | 0.0931 | 0.9967 | 0.9047 | 1.0352 | 0.9432 | 1.3002 | 1.2082 | 1.0187 | 0.16524
92 | 163800.967 | 45.5003 | 37 | 0.0921 | 0.0911 | 0.8142 | 0.7221 | 1.0796 | 0.9875 | 0.8548 | 0.18767 | 0.0932 | 0.8739 | 0.7818 | 1.0173 | 0.9252 | 1.1818 | 1.0897 | 0.93223 | 0.15407 | 0.0931 | 0.9311 | 0.839 | 1.033 | 0.9409 | 1.2989 | 1.2068 | 0.99557 | 0.1899
93 | 165600.974 | 46.0003 | 37 | 0.092 | 0.0911 | 0.8066 | 0.7146 | 1.0754 | 0.9834 | 0.849 | 0.19007 | 0.0931 | 0.8729 | 0.7809 | 1.0166 | 0.9246 | 1.1755 | 1.0835 | 0.92967 | 0.15136 | 0.0929 | 0.9315 | 0.8395 | 1.0314 | 0.9394 | 1.2977 | 1.2057 | 0.99487 | 0.1893
94 | 167400.984 | 46.5003 | 37 | 0.0917 | 0.0909 | 0.8058 | 0.7141 | 1.0714 | 0.9797 | 0.8469 | 0.18781 | 0.093 | 0.8694 | 0.7777 | 1.0131 | 0.9214 | 1.1697 | 1.078 | 0.9257 | 0.1502 | 0.093 | 0.9293 | 0.8376 | 1.0305 | 0.9388 | 1.2971 | 1.2054 | 0.99393 | 0.19
95 | 169200.999 | 47.0003 | 37 | 0.0918 | 0.0911 | 0.7903 | 0.6985 | 1.068 | 0.9762 | 0.83735 | 0.19636 | 0.0931 | 0.8652 | 0.7734 | 1.0108 | 0.919 | 1.1647 | 1.0729 | 0.92177 | 0.14977 | 0.0929 | 0.928 | 0.8362 | 1.0287 | 0.9369 | 1.2968 | 1.205 | 0.9927 | 0.19063
96 | 171001.012 | 47.5003 | 37 | 0.0919 | 0.0908 | 0.7847 | 0.6928 | 1.0623 | 0.9704 | 0.8316 | 0.19629 | 0.0929 | 0.8613 | 0.7694 | 1.005 | 0.9131 | 1.1553 | 1.0634 | 0.9153 | 0.14701 | 0.0929 | 0.9249 | 0.833 | 1.0249 | 0.933 | 1.2937 | 1.2018 | 0.98927 | 0.19073
Max | [7 empty] | MAX |  | 1.0348 | [8 empty] | 0.98403 | [8 empty] | 1.0187
Min | [7 empty] | MIN |  | 0.06915 | [8 empty] | 0.062467 | [8 empty] | 0.060433
GFP
Cycle Nr. | Time [s] |  | Temp. [°C] | A1 | A2 | A3 | A3-A1 | A4 | A4-A1 | Average | STD | B1 | B2 | B2-A1 | B3 | B3-A1 | B4 | B4-A1 | Average | STD | C1 | C2 | C2-A1 | C3 | C3-A1 | C4 | C4-A1 | Average | STD
1 | 0 | 0 | 26.1 | 539 | 553 | 1259 | 720 | 1246 | 707 | 713.5 | 9.1924 | 525 | 988 | 449 | 1028 | 489 | 1023 | 484 | 474 | 21.7945 | 547 | 1024 | 485 | 1034 | 495 | 1044 | 505 | 495 | 10
2 | 1800.004 | 0.5 | 34.5 | 535 | 559 | 1112 | 577 | 1256 | 721 | 649 | 101.8234 | 520 | 1022 | 487 | 1057 | 522 | 1054 | 519 | 509.3333 | 19.3993 | 539 | 1020 | 485 | 1021 | 486 | 1060 | 525 | 498.6667 | 22.8108
3 | 3600.017 | 1 | 36.9 | 523 | 547 | 1167 | 644 | 1317 | 794 | 719 | 106.066 | 504 | 1155 | 632 | 1202 | 679 | 1184 | 661 | 657.3333 | 23.7136 | 532 | 1122 | 599 | 1121 | 598 | 1175 | 652 | 616.3333 | 30.8923
4 | 5400.031 | 1.5 | 37.1 | 522 | 545 | 1213 | 691 | 1368 | 846 | 768.5 | 109.6016 | 500 | 1242 | 720 | 1291 | 769 | 1279 | 757 | 748.6667 | 25.5408 | 530 | 1221 | 699 | 1224 | 702 | 1310 | 788 | 729.6667 | 50.5404
5 | 7200.039 | 2 | 37 | 524 | 546 | 1274 | 750 | 1433 | 909 | 829.5 | 112.43 | 499 | 1380 | 856 | 1439 | 915 | 1422 | 898 | 889.6667 | 30.3699 | 529 | 1362 | 838 | 1367 | 843 | 1489 | 965 | 882 | 71.9236
6 | 9000.043 | 2.5 | 37 | 524 | 544 | 1310 | 786 | 1475 | 951 | 868.5 | 116.6726 | 496 | 1492 | 968 | 1544 | 1020 | 1540 | 1016 | 1001.3333 | 28.9367 | 531 | 1498 | 974 | 1508 | 984 | 1655 | 1131 | 1029.6667 | 87.8996
7 | 10800.052 | 3 | 37 | 522 | 541 | 1389 | 867 | 1580 | 1058 | 962.5 | 135.0574 | 493 | 1688 | 1166 | 1738 | 1216 | 1779 | 1257 | 1213 | 45.5741 | 527 | 1696 | 1174 | 1710 | 1188 | 1926 | 1404 | 1255.3333 | 128.9393
8 | 12600.059 | 3.5 | 37 | 518 | 541 | 1472 | 954 | 1712 | 1194 | 1074 | 169.7056 | 492 | 1913 | 1395 | 1961 | 1443 | 2086 | 1568 | 1468.6667 | 89.3103 | 528 | 1949 | 1431 | 2008 | 1490 | 2366 | 1848 | 1589.6667 | 225.6598
9 | 14400.071 | 4 | 37.1 | 521 | 542 | 1521 | 1000 | 1780 | 1259 | 1129.5 | 183.1407 | 489 | 2042 | 1521 | 2099 | 1578 | 2341 | 1820 | 1639.6667 | 158.7524 | 526 | 2234 | 1713 | 2291 | 1770 | 2869 | 2348 | 1943.6667 | 351.3208
10 | 16200.077 | 4.5 | 37 | 521 | 539 | 1542 | 1021 | 1841 | 1320 | 1170.5 | 211.4249 | 488 | 2158 | 1637 | 2229 | 1708 | 2679 | 2158 | 1834.3333 | 282.5426 | 525 | 2463 | 1942 | 2529 | 2008 | 3476 | 2955 | 2301.6667 | 566.7648
11 | 18000.081 | 5 | 37 | 515 | 537 | 1575 | 1060 | 1931 | 1416 | 1238 | 251.73 | 480 | 2249 | 1734 | 2348 | 1833 | 3069 | 2554 | 2040.3333 | 447.5939 | 523 | 2637 | 2122 | 2737 | 2222 | 4073 | 3558 | 2634 | 801.768
12 | 19800.091 | 5.5 | 37 | 513 | 535 | 1598 | 1085 | 2010 | 1497 | 1291 | 291.328 | 485 | 2331 | 1818 | 2461 | 1948 | 3514 | 3001 | 2255.6667 | 648.7421 | 520 | 2756 | 2243 | 2924 | 2411 | 4698 | 4185 | 2946.3333 | 1076.0006
13 | 21600.099 | 6 | 37 | 511 | 533 | 1620 | 1109 | 2099 | 1588 | 1348.5 | 338.7041 | 481 | 2389 | 1878 | 2556 | 2045 | 3930 | 3419 | 2447.3333 | 845.6207 | 518 | 2825 | 2314 | 3086 | 2575 | 5247 | 4736 | 3208.3333 | 1329.4188
14 | 23400.111 | 6.5 | 37 | 513 | 533 | 1641 | 1128 | 2190 | 1677 | 1402.5 | 388.2016 | 480 | 2431 | 1918 | 2673 | 2160 | 4385 | 3872 | 2650 | 1065.1779 | 515 | 2934 | 2421 | 3221 | 2708 | 5917 | 5404 | 3511 | 1645.6546
15 | 25200.128 | 7 | 37 | 509 | 534 | 1652 | 1143 | 2304 | 1795 | 1469 | 461.0336 | 480 | 2455 | 1946 | 2784 | 2275 | 4807 | 4298 | 2839.6667 | 1273.6217 | 517 | 2944 | 2435 | 3385 | 2876 | 6553 | 6044 | 3785 | 1968.7384
16 | 27000.138 | 7.5 | 37 | 509 | 527 | 1656 | 1147 | 2431 | 1922 | 1534.5 | 548.0078 | 476 | 2490 | 1981 | 2934 | 2425 | 5264 | 4755 | 3053.6667 | 1490.0286 | 514 | 2977 | 2468 | 3503 | 2994 | 7172 | 6663 | 4041.6667 | 2285.325
17 | 28800.142 | 8 | 37.1 | 506 | 527 | 1658 | 1152 | 2548 | 2042 | 1597 | 629.325 | 477 | 2503 | 1997 | 3050 | 2544 | 5620 | 5114 | 3218.3333 | 1664.3216 | 512 | 3028 | 2522 | 3674 | 3168 | 7712 | 7206 | 4298.6667 | 2538.4581
18 | 30600.157 | 8.5 | 37 | 505 | 527 | 1663 | 1158 | 2671 | 2166 | 1662 | 712.7636 | 475 | 2522 | 2017 | 3174 | 2669 | 5977 | 5472 | 3386 | 1835.7078 | 512 | 3040 | 2535 | 3821 | 3316 | 8253 | 7748 | 4533 | 2811.5225
19 | 32400.162 | 9 | 37 | 501 | 526 | 1654 | 1153 | 2779 | 2278 | 1715.5 | 795.4951 | 476 | 2532 | 2031 | 3270 | 2769 | 6231 | 5730 | 3510 | 1957.6672 | 512 | 3067 | 2566 | 3920 | 3419 | 8805 | 8304 | 4763 | 3096.1126
20 | 34200.175 | 9.5 | 37 | 501 | 523 | 1650 | 1149 | 2849 | 2348 | 1748.5 | 847.821 | 473 | 2553 | 2052 | 3358 | 2857 | 6381 | 5880 | 3596.3333 | 2018.2558 | 509 | 3107 | 2606 | 4041 | 3540 | 9234 | 8733 | 4959.6667 | 3301.0032
21 | 36000.183 | 10.0001 | 37 | 500 | 522 | 1657 | 1157 | 2910 | 2410 | 1783.5 | 886.0048 | 471 | 2553 | 2053 | 3474 | 2974 | 6375 | 5875 | 3634 | 1994.6481 | 509 | 3087 | 2587 | 4162 | 3662 | 9457 | 8957 | 5068.6667 | 3410.0232
22 | 37800.2 | 10.5001 | 37 | 497 | 517 | 1651 | 1154 | 2893 | 2396 | 1775 | 878.2266 | 471 | 2554 | 2057 | 3553 | 3056 | 6355 | 5858 | 3657 | 1970.4824 | 508 | 3089 | 2592 | 4260 | 3763 | 9505 | 9008 | 5121 | 3416.7802
23 | 39600.209 | 11.0001 | 37 | 498 | 517 | 1642 | 1144 | 2882 | 2384 | 1764 | 876.8124 | 467 | 2571 | 2073 | 3612 | 3114 | 6264 | 5766 | 3651 | 1904.1636 | 505 | 3109 | 2611 | 4354 | 3856 | 9455 | 8957 | 5141.3333 | 3362.5869
24 | 41400.212 | 11.5001 | 37 | 496 | 517 | 1643 | 1147 | 2843 | 2347 | 1747 | 848.5281 | 468 | 2572 | 2076 | 3640 | 3144 | 6142 | 5646 | 3622 | 1832.3722 | 504 | 3124 | 2628 | 4369 | 3873 | 9457 | 8961 | 5154 | 3355.2113
25 | 43200.224 | 12.0001 | 37 | 495 | 514 | 1637 | 1142 | 2808 | 2313 | 1727.5 | 828.022 | 463 | 2572 | 2077 | 3712 | 3217 | 6015 | 5520 | 3604.6667 | 1753.9317 | 502 | 3130 | 2635 | 4425 | 3930 | 9218 | 8723 | 5096 | 3207.1176
26 | 45000.231 | 12.5001 | 37 | 490 | 511 | 1628 | 1138 | 2754 | 2264 | 1701 | 796.2022 | 465 | 2586 | 2096 | 3703 | 3213 | 5805 | 5315 | 3541.3333 | 1634.4242 | 501 | 3096 | 2606 | 4481 | 3991 | 8998 | 8508 | 5035 | 3086.3981
27 | 46800.243 | 13.0001 | 37 | 490 | 510 | 1622 | 1132 | 2679 | 2189 | 1660.5 | 747.4119 | 463 | 2584 | 2094 | 3698 | 3208 | 5541 | 5051 | 3451 | 1493.4018 | 498 | 3119 | 2629 | 4449 | 3959 | 8802 | 8312 | 4966.6667 | 2972.4849
28 | 48600.245 | 13.5001 | 37 | 487 | 510 | 1620 | 1133 | 2595 | 2108 | 1620.5 | 689.4291 | 460 | 2580 | 2093 | 3682 | 3195 | 5278 | 4791 | 3359.6667 | 1356.5166 | 497 | 3095 | 2608 | 4435 | 3948 | 8505 | 8018 | 4858 | 2817.4634
29 | 50400.259 | 14.0001 | 37.1 | 486 | 508 | 1597 | 1111 | 2506 | 2020 | 1565.5 | 642.7601 | 460 | 2573 | 2087 | 3642 | 3156 | 5022 | 4536 | 3259.6667 | 1227.7868 | 495 | 3118 | 2632 | 4395 | 3909 | 8230 | 7744 | 4761.6667 | 2660.5293
30 | 52200.269 | 14.5001 | 37 | 486 | 505 | 1600 | 1114 | 2398 | 1912 | 1513 | 564.2712 | 458 | 2580 | 2094 | 3594 | 3108 | 4733 | 4247 | 3149.6667 | 1077.1046 | 491 | 3126 | 2640 | 4384 | 3898 | 7871 | 7385 | 4641 | 2458.2093
31 | 54000.283 | 15.0001 | 37 | 482 | 505 | 1600 | 1118 | 2292 | 1810 | 1464 | 489.3179 | 458 | 2565 | 2083 | 3522 | 3040 | 4526 | 4044 | 3055.6667 | 980.5939 | 492 | 3108 | 2626 | 4348 | 3866 | 7549 | 7067 | 4519.6667 | 2291.5236
32 | 55800.299 | 15.5001 | 37.1 | 483 | 502 | 1585 | 1102 | 2206 | 1723 | 1412.5 | 439.1133 | 457 | 2560 | 2077 | 3455 | 2972 | 4282 | 3799 | 2949.3333 | 861.2237 | 489 | 3088 | 2605 | 4246 | 3763 | 7189 | 6706 | 4358 | 2114.2538
33 | 57600.313 | 16.0001 | 37 | 479 | 500 | 1577 | 1098 | 2108 | 1629 | 1363.5 | 375.4737 | 456 | 2550 | 2071 | 3381 | 2902 | 4086 | 3607 | 2860 | 768.8608 | 489 | 3074 | 2595 | 4195 | 3716 | 6830 | 6351 | 4220.6667 | 1928.1858
34 | 59400.322 | 16.5001 | 37 | 480 | 500 | 1566 | 1086 | 2032 | 1552 | 1319 | 329.5118 | 452 | 2536 | 2056 | 3312 | 2832 | 3937 | 3457 | 2781.6667 | 701.8549 | 487 | 3051 | 2571 | 4097 | 3617 | 6507 | 6027 | 4071.6667 | 1772.2938
35 | 61200.34 | 17.0001 | 37 | 477 | 498 | 1559 | 1082 | 1959 | 1482 | 1282 | 282.8427 | 452 | 2538 | 2061 | 3218 | 2741 | 3804 | 3327 | 2709.6667 | 633.5814 | 485 | 3043 | 2566 | 4020 | 3543 | 6245 | 5768 | 3959 | 1641.0341
36 | 63000.357 | 17.5001 | 37 | 474 | 495 | 1542 | 1068 | 1908 | 1434 | 1251 | 258.8011 | 452 | 2516 | 2042 | 3153 | 2679 | 3696 | 3222 | 2647.6667 | 590.6237 | 484 | 3047 | 2573 | 3932 | 3458 | 5998 | 5524 | 3851.6667 | 1514.3746
37 | 64800.368 | 18.0001 | 37 | 474 | 496 | 1532 | 1058 | 1860 | 1386 | 1222 | 231.931 | 450 | 2544 | 2070 | 3068 | 2594 | 3642 | 3168 | 2610.6667 | 549.1897 | 483 | 3019 | 2545 | 3833 | 3359 | 5822 | 5348 | 3750.6667 | 1441.962
38 | 66600.383 | 18.5001 | 37 | 472 | 492 | 1517 | 1045 | 1827 | 1355 | 1200 | 219.2031 | 450 | 2533 | 2061 | 2967 | 2495 | 3597 | 3125 | 2560.3333 | 535.0003 | 481 | 3009 | 2537 | 3744 | 3272 | 5634 | 5162 | 3657 | 1354.1879
39 | 68400.396 | 19.0001 | 37 | 470 | 493 | 1503 | 1033 | 1801 | 1331 | 1182 | 210.7178 | 447 | 2512 | 2042 | 2884 | 2414 | 3532 | 3062 | 2506 | 516.186 | 482 | 3000 | 2530 | 3634 | 3164 | 5527 | 5057 | 3583.6667 | 1314.7328
40 | 70200.41 | 19.5001 | 37.1 | 468 | 485 | 1499 | 1031 | 1771 | 1303 | 1167 | 192.333 | 447 | 2470 | 2002 | 2800 | 2332 | 3481 | 3013 | 2449 | 515.555 | 479 | 2979 | 2511 | 3526 | 3058 | 5438 | 4970 | 3513 | 1291.0999
41 | 72000.415 | 20.0001 | 37 | 464 | 488 | 1475 | 1011 | 1742 | 1278 | 1144.5 | 188.7975 | 444 | 2453 | 1989 | 2715 | 2251 | 3413 | 2949 | 2396.3333 | 496.2271 | 478 | 2962 | 2498 | 3416 | 2952 | 5316 | 4852 | 3434 | 1248.8283
42 | 73800.424 | 20.5001 | 37 | 462 | 485 | 1457 | 995 | 1707 | 1245 | 1120 | 176.7767 | 444 | 2442 | 1980 | 2611 | 2149 | 3348 | 2886 | 2338.3333 | 481.7617 | 477 | 2882 | 2420 | 3299 | 2837 | 5233 | 4771 | 3342.6667 | 1254.4219
43 | 75600.436 | 21.0001 | 37.1 | 465 | 484 | 1445 | 980 | 1682 | 1217 | 1098.5 | 167.5843 | 442 | 2421 | 1956 | 2516 | 2051 | 3269 | 2804 | 2270.3333 | 464.6034 | 475 | 2858 | 2393 | 3205 | 2740 | 5197 | 4732 | 3288.3333 | 1262.2331
44 | 77400.446 | 21.5001 | 37 | 461 | 483 | 1421 | 960 | 1645 | 1184 | 1072 | 158.3919 | 441 | 2401 | 1940 | 2436 | 1975 | 3188 | 2727 | 2214 | 444.6156 | 475 | 2841 | 2380 | 3111 | 2650 | 5135 | 4674 | 3234.6667 | 1253.7884
45 | 79200.46 | 22.0001 | 37.1 | 460 | 483 | 1409 | 949 | 1612 | 1152 | 1050.5 | 143.5427 | 443 | 2367 | 1907 | 2343 | 1883 | 3098 | 2638 | 2142.6667 | 429.1391 | 471 | 2780 | 2320 | 2974 | 2514 | 5094 | 4634 | 3156 | 1283.6557
46 | 81000.467 | 22.5001 | 37.1 | 460 | 478 | 1386 | 926 | 1570 | 1110 | 1018 | 130.1076 | 440 | 2340 | 1880 | 2289 | 1829 | 3040 | 2580 | 2096.3333 | 419.6431 | 467 | 2746 | 2286 | 2882 | 2422 | 5076 | 4616 | 3108 | 1307.7354
47 | 82800.472 | 23.0001 | 37 | 456 | 477 | 1371 | 915 | 1534 | 1078 | 996.5 | 115.2584 | 438 | 2312 | 1856 | 2216 | 1760 | 2972 | 2516 | 2044 | 411.5726 | 469 | 2693 | 2237 | 2778 | 2322 | 5031 | 4575 | 3044.6667 | 1325.9888
48 | 84600.488 | 23.5001 | 37 | 453 | 477 | 1343 | 890 | 1505 | 1052 | 971 | 114.5513 | 438 | 2273 | 1820 | 2167 | 1714 | 2885 | 2432 | 1988.6667 | 387.5788 | 467 | 2664 | 2211 | 2673 | 2220 | 4994 | 4541 | 2990.6667 | 1342.6356
49 | 86400.505 | 24.0001 | 37 | 453 | 475 | 1323 | 870 | 1481 | 1028 | 949 | 111.7229 | 438 | 2263 | 1810 | 2119 | 1666 | 2820 | 2367 | 1947.6667 | 370.222 | 467 | 2604 | 2151 | 2582 | 2129 | 4980 | 4527 | 2935.6667 | 1378.179
50 | 88200.507 | 24.5001 | 37 | 452 | 473 | 1309 | 857 | 1458 | 1006 | 931.5 | 105.3589 | 434 | 2235 | 1783 | 2091 | 1639 | 2762 | 2310 | 1910.6667 | 353.2483 | 465 | 2556 | 2104 | 2503 | 2051 | 4989 | 4537 | 2897.3333 | 1420.2402
51 | 90000.523 | 25.0001 | 37 | 452 | 474 | 1300 | 848 | 1431 | 979 | 913.5 | 92.631 | 436 | 2202 | 1750 | 2058 | 1606 | 2700 | 2248 | 1868 | 336.8739 | 465 | 2517 | 2065 | 2446 | 1994 | 4986 | 4534 | 2864.3333 | 1446.4095
52 | 91800.535 | 25.5001 | 37 | 449 | 472 | 1273 | 824 | 1407 | 958 | 891 | 94.7523 | 433 | 2173 | 1724 | 2033 | 1584 | 2671 | 2222 | 1843.3333 | 335.3227 | 465 | 2492 | 2043 | 2390 | 1941 | 5031 | 4582 | 2855.3333 | 1496.2066
53 | 93600.552 | 26.0002 | 37 | 449 | 469 | 1266 | 817 | 1382 | 933 | 875 | 82.0244 | 433 | 2142 | 1693 | 2008 | 1559 | 2627 | 2178 | 1810 | 325.6639 | 462 | 2441 | 1992 | 2339 | 1890 | 4994 | 4545 | 2809 | 1504.2849
54 | 95400.568 | 26.5002 | 37 | 446 | 468 | 1244 | 798 | 1368 | 922 | 860 | 87.6812 | 431 | 2109 | 1663 | 1984 | 1538 | 2574 | 2128 | 1776.3333 | 310.8992 | 463 | 2391 | 1945 | 2310 | 1864 | 4891 | 4445 | 2751.3333 | 1467.3174
55 | 97200.578 | 27.0002 | 37.1 | 444 | 467 | 1215 | 771 | 1348 | 904 | 837.5 | 94.0452 | 431 | 2088 | 1644 | 1981 | 1537 | 2540 | 2096 | 1759 | 296.7137 | 459 | 2349 | 1905 | 2263 | 1819 | 4782 | 4338 | 2687.3333 | 1430.1658
56 | 99000.619 | 27.5002 | 37 | 445 | 464 | 1165 | 720 | 1334 | 889 | 804.5 | 119.501 | 433 | 2055 | 1610 | 1964 | 1519 | 2493 | 2048 | 1725.6667 | 282.8327 | 458 | 2320 | 1875 | 2250 | 1805 | 4657 | 4212 | 2630.6667 | 1369.922
57 | 100800.635 | 28.0002 | 37.1 | 442 | 461 | 1138 | 696 | 1317 | 875 | 785.5 | 126.5721 | 429 | 2024 | 1582 | 1957 | 1515 | 2469 | 2027 | 1708 | 278.2858 | 457 | 2263 | 1821 | 2237 | 1795 | 4524 | 4082 | 2566 | 1312.9589
58 | 102600.645 | 28.5002 | 37.1 | 439 | 462 | 1121 | 682 | 1298 | 859 | 770.5 | 125.1579 | 428 | 1984 | 1545 | 1937 | 1498 | 2439 | 2000 | 1681 | 277.2598 | 455 | 2214 | 1775 | 2214 | 1775 | 4376 | 3937 | 2495.6667 | 1248.2313
59 | 104400.66 | 29.0002 | 37.1 | 439 | 462 | 1099 | 660 | 1288 | 849 | 754.5 | 133.6432 | 427 | 1958 | 1519 | 1930 | 1491 | 2393 | 1954 | 1654.6667 | 259.608 | 455 | 2169 | 1730 | 2191 | 1752 | 4274 | 3835 | 2439 | 1209.0215
60 | 106200.671 | 29.5002 | 37 | 438 | 460 | 1084 | 646 | 1273 | 835 | 740.5 | 133.6432 | 425 | 1912 | 1474 | 1922 | 1484 | 2362 | 1924 | 1627.3333 | 256.9695 | 452 | 2128 | 1690 | 2188 | 1750 | 4167 | 3729 | 2389.6667 | 1160.2846
61 | 108000.68 | 30.0002 | 37 | 436 | 456 | 1060 | 624 | 1260 | 824 | 724 | 141.4214 | 424 | 1888 | 1452 | 1920 | 1484 | 2322 | 1886 | 1607.3333 | 241.8622 | 454 | 2100 | 1664 | 2187 | 1751 | 4092 | 3656 | 2357 | 1125.8077
62 | 109800.686 | 30.5002 | 37 | 433 | 458 | 1044 | 611 | 1246 | 813 | 712 | 142.8356 | 423 | 1863 | 1430 | 1921 | 1488 | 2298 | 1865 | 1594.3333 | 236.1913 | 451 | 2041 | 1608 | 2169 | 1736 | 3998 | 3565 | 2303 | 1094.7963
63 | 111600.705 | 31.0002 | 37 | 433 | 454 | 1013 | 580 | 1239 | 806 | 693 | 159.8061 | 421 | 1812 | 1379 | 1911 | 1478 | 2266 | 1833 | 1563.3333 | 238.7265 | 448 | 1994 | 1561 | 2167 | 1734 | 3924 | 3491 | 2262 | 1067.8544
64 | 113400.71 | 31.5002 | 37 | 433 | 452 | 991 | 558 | 1227 | 794 | 676 | 166.8772 | 422 | 1790 | 1357 | 1903 | 1470 | 2227 | 1794 | 1540.3333 | 226.8311 | 448 | 1949 | 1516 | 2147 | 1714 | 3855 | 3422 | 2217.3333 | 1047.9587
65 | 115200.714 | 32.0002 | 37 | 428 | 451 | 972 | 544 | 1219 | 791 | 667.5 | 174.6554 | 420 | 1753 | 1325 | 1908 | 1480 | 2205 | 1777 | 1527.3333 | 229.6875 | 447 | 1924 | 1496 | 2161 | 1733 | 3819 | 3391 | 2206.6667 | 1032.4855
66 | 117000.717 | 32.5002 | 37 | 430 | 447 | 949 | 519 | 1200 | 770 | 644.5 | 177.4838 | 417 | 1720 | 1290 | 1904 | 1474 | 2180 | 1750 | 1504.6667 | 231.5283 | 447 | 1879 | 1449 | 2146 | 1716 | 3751 | 3321 | 2162 | 1012.5626
67 | 118800.731 | 33.0002 | 37 | 426 | 446 | 933 | 507 | 1190 | 764 | 635.5 | 181.7264 | 419 | 1670 | 1244 | 1902 | 1476 | 2153 | 1727 | 1482.3333 | 241.5623 | 446 | 1826 | 1400 | 2160 | 1734 | 3690 | 3264 | 2132.6667 | 993.894
68 | 120600.737 | 33.5002 | 37.1 | 424 | 446 | 909 | 485 | 1178 | 754 | 619.5 | 190.2117 | 418 | 1648 | 1224 | 1894 | 1470 | 2132 | 1708 | 1467.3333 | 242.011 | 444 | 1786 | 1362 | 2159 | 1735 | 3632 | 3208 | 2101.6667 | 976.0955
69 | 122400.742 | 34.0002 | 37 | 422 | 444 | 884 | 462 | 1168 | 746 | 604 | 200.8183 | 416 | 1621 | 1199 | 1900 | 1478 | 2104 | 1682 | 1453 | 242.4686 | 440 | 1755 | 1333 | 2151 | 1729 | 3563 | 3141 | 2067.6667 | 950.388
70 | 124200.757 | 34.5002 | 37 | 421 | 443 | 868 | 447 | 1164 | 743 | 595 | 209.3036 | 414 | 1587 | 1166 | 1892 | 1471 | 2069 | 1648 | 1428.3333 | 243.8162 | 442 | 1707 | 1286 | 2153 | 1732 | 3537 | 3116 | 2044.6667 | 954.225
71 | 126000.77 | 35.0002 | 37 | 421 | 440 | 851 | 430 | 1157 | 736 | 583 | 216.3747 | 411 | 1555 | 1134 | 1893 | 1472 | 2047 | 1626 | 1410.6667 | 251.6691 | 438 | 1679 | 1258 | 2154 | 1733 | 3492 | 3071 | 2020.6667 | 940.1097
72 | 127800.784 | 35.5002 | 37 | 417 | 439 | 832 | 415 | 1148 | 731 | 573 | 223.4457 | 412 | 1524 | 1107 | 1894 | 1477 | 2026 | 1609 | 1397.6667 | 260.2332 | 438 | 1634 | 1217 | 2155 | 1738 | 3435 | 3018 | 1991 | 926.7724
73 | 129600.793 | 36.0002 | 37.1 | 418 | 436 | 817 | 399 | 1133 | 715 | 557 | 223.4457 | 411 | 1495 | 1077 | 1901 | 1483 | 1997 | 1579 | 1379.6667 | 266.4758 | 435 | 1609 | 1191 | 2152 | 1734 | 3402 | 2984 | 1969.6667 | 919.4381
74 | 131400.799 | 36.5002 | 37 | 416 | 438 | 800 | 384 | 1129 | 713 | 548.5 | 232.6381 | 411 | 1467 | 1051 | 1894 | 1478 | 1990 | 1574 | 1367.6667 | 278.4104 | 435 | 1578 | 1162 | 2158 | 1742 | 3367 | 2951 | 1951.6667 | 912.7433
75 | 133200.815 | 37.0002 | 37 | 412 | 435 | 786 | 374 | 1122 | 710 | 542 | 237.5879 | 410 | 1444 | 1032 | 1899 | 1487 | 1959 | 1547 | 1355.3333 | 281.6174 | 433 | 1550 | 1138 | 2157 | 1745 | 3326 | 2914 | 1932.3333 | 902.6984
76 | 135000.835 | 37.5002 | 37.1 | 410 | 433 | 778 | 368 | 1114 | 704 | 536 | 237.5879 | 408 | 1422 | 1012 | 1908 | 1498 | 1944 | 1534 | 1348 | 291.5407 | 429 | 1525 | 1115 | 2148 | 1738 | 3291 | 2881 | 1911.3333 | 895.6687
77 | 136800.838 | 38.0002 | 37.1 | 410 | 431 | 768 | 358 | 1102 | 692 | 525 | 236.1737 | 404 | 1407 | 997 | 1901 | 1491 | 1925 | 1515 | 1334.3333 | 292.3856 | 432 | 1507 | 1097 | 2166 | 1756 | 3268 | 2858 | 1903.6667 | 889.7384
78 | 138600.843 | 38.5002 | 37 | 409 | 429 | 756 | 347 | 1102 | 693 | 520 | 244.6589 | 404 | 1386 | 977 | 1902 | 1493 | 1902 | 1493 | 1321 | 297.9127 | 431 | 1477 | 1068 | 2162 | 1753 | 3219 | 2810 | 1877 | 877.595
79 | 140400.853 | 39.0002 | 37 | 406 | 426 | 745 | 339 | 1091 | 685 | 512 | 244.6589 | 405 | 1368 | 962 | 1901 | 1495 | 1887 | 1481 | 1312.6667 | 303.7669 | 428 | 1463 | 1057 | 2168 | 1762 | 3180 | 2774 | 1864.3333 | 863.0622
80 | 142200.862 | 39.5002 | 37 | 405 | 427 | 740 | 335 | 1085 | 680 | 507.5 | 243.9518 | 401 | 1356 | 951 | 1901 | 1496 | 1864 | 1459 | 1302 | 304.5374 | 427 | 1443 | 1038 | 2165 | 1760 | 3153 | 2748 | 1848.6667 | 858.4412
81 | 144000.877 | 40.0002 | 37.1 | 404 | 425 | 734 | 330 | 1077 | 673 | 501.5 | 242.5376 | 402 | 1328 | 924 | 1888 | 1484 | 1843 | 1439 | 1282.3333 | 311.1404 | 424 | 1421 | 1017 | 2163 | 1759 | 3117 | 2713 | 1829.6667 | 850.2055
82 | 145800.89 | 40.5002 | 37 | 402 | 421 | 727 | 325 | 1078 | 676 | 500.5 | 248.1945 | 403 | 1342 | 940 | 1878 | 1476 | 1828 | 1426 | 1280.6667 | 296.0833 | 425 | 1407 | 1005 | 2169 | 1767 | 3085 | 2683 | 1818.3333 | 840.177
83 | 147600.897 | 41.0002 | 37.1 | 400 | 422 | 718 | 318 | 1070 | 670 | 494 | 248.9016 | 399 | 1304 | 904 | 1857 | 1457 | 1824 | 1424 | 1261.6667 | 310.1876 | 421 | 1396 | 996 | 2161 | 1761 | 3064 | 2664 | 1807 | 834.9509
84 | 149400.901 | 41.5003 | 37 | 401 | 420 | 709 | 308 | 1064 | 663 | 485.5 | 251.0229 | 395 | 1293 | 892 | 1846 | 1445 | 1796 | 1395 | 1244 | 305.8643 | 421 | 1380 | 979 | 2176 | 1775 | 3029 | 2628 | 1794 | 824.6642
85 | 151200.911 | 42.0003 | 37 | 399 | 420 | 700 | 301 | 1055 | 656 | 478.5 | 251.0229 | 396 | 1281 | 882 | 1823 | 1424 | 1781 | 1382 | 1229.3333 | 301.5316 | 420 | 1364 | 965 | 2161 | 1762 | 2996 | 2597 | 1774.6667 | 816.0737
86 | 153000.916 | 42.5003 | 37 | 399 | 417 | 704 | 305 | 1048 | 649 | 477 | 243.2447 | 396 | 1275 | 876 | 1798 | 1399 | 1767 | 1368 | 1214.3333 | 293.415 | 418 | 1352 | 953 | 2179 | 1780 | 2990 | 2591 | 1774.6667 | 819.013
87 | 154800.93 | 43.0003 | 37 | 397 | 414 | 700 | 303 | 1046 | 649 | 476 | 244.6589 | 396 | 1264 | 867 | 1778 | 1381 | 1744 | 1347 | 1198.3333 | 287.4462 | 420 | 1346 | 949 | 2173 | 1776 | 2964 | 2567 | 1764 | 809.0667
88 | 156600.947 | 43.5003 | 37 | 395 | 416 | 691 | 296 | 1039 | 644 | 470 | 246.0732 | 394 | 1263 | 868 | 1755 | 1360 | 1732 | 1337 | 1188.3333 | 277.6551 | 418 | 1343 | 948 | 2183 | 1788 | 2922 | 2527 | 1754.3333 | 790.0382
89 | 158400.951 | 44.0003 | 37 | 394 | 414 | 685 | 291 | 1035 | 641 | 466 | 247.4874 | 396 | 1254 | 860 | 1728 | 1334 | 1717 | 1323 | 1172.3333 | 270.5445 | 416 | 1329 | 935 | 2174 | 1780 | 2904 | 2510 | 1741.6667 | 788.1994
90 | 160200.954 | 44.5003 | 37 | 393 | 410 | 681 | 288 | 1027 | 634 | 461 | 244.6589 | 393 | 1240 | 847 | 1703 | 1310 | 1699 | 1306 | 1154.3333 | 266.166 | 414 | 1322 | 929 | 2174 | 1781 | 2880 | 2487 | 1732.3333 | 780.1393
91 | 162000.965 | 45.0003 | 37 | 390 | 408 | 679 | 289 | 1024 | 634 | 461.5 | 243.9518 | 389 | 1238 | 848 | 1683 | 1293 | 1693 | 1303 | 1148 | 259.8557 | 413 | 1356 | 966 | 2176 | 1786 | 2842 | 2452 | 1734.6667 | 744.3288
92 | 163800.967 | 45.5003 | 37 | 388 | 406 | 672 | 284 | 1019 | 631 | 457.5 | 245.3661 | 388 | 1234 | 846 | 1655 | 1267 | 1679 | 1291 | 1134.6667 | 250.2805 | 413 | 1304 | 916 | 2170 | 1782 | 2834 | 2446 | 1714.6667 | 767.2192
93 | 165600.974 | 46.0003 | 37 | 388 | 406 | 673 | 285 | 1011 | 623 | 454 | 239.0021 | 389 | 1223 | 835 | 1624 | 1236 | 1657 | 1269 | 1113.3333 | 241.6078 | 409 | 1296 | 908 | 2171 | 1783 | 2789 | 2401 | 1697.3333 | 750.1775
94 | 167400.984 | 46.5003 | 37 | 386 | 405 | 668 | 282 | 1004 | 618 | 450 | 237.5879 | 390 | 1225 | 839 | 1608 | 1222 | 1650 | 1264 | 1108.3333 | 234.1929 | 410 | 1295 | 909 | 2170 | 1784 | 2767 | 2381 | 1691.3333 | 740.3623
95 | 169200.999 | 47.0003 | 37 | 386 | 402 | 665 | 279 | 998 | 612 | 445.5 | 235.4666 | 388 | 1213 | 827 | 1592 | 1206 | 1637 | 1251 | 1094.6667 | 232.8955 | 409 | 1291 | 905 | 2171 | 1785 | 2732 | 2346 | 1678.6667 | 726.361
96 | 171001.012 | 47.5003 | 37 | 384 | 403 | 662 | 278 | 996 | 612 | 445 | 236.1737 | 387 | 1221 | 837 | 1567 | 1183 | 1629 | 1245 | 1088.3333 | 219.8575 | 408 | 1285 | 901 | 2181 | 1797 | 2731 | 2347 | 1681.6667 | 729.8667
Max | [7 empty] | MAX |  | 1783.5 | [8 empty] | 3657 | [8 empty] | 5154
Min | [7 empty] | MIN |  | 445 | [8 empty] | 1088.3333 | [8 empty] | 1678.6667
Fold Repression | [7 empty] | Fold Change |  | 4.0079 | [8 empty] | 3.3602 | [8 empty] | 3.0703
[6 empty] | MAX | 1158 |  | 2410 |  |  |  | MAX | 2096 |  | 3217 |  | 5880 |  | 792.6667 |  | MAX | 2640 |  | 3991 |  | 9008 |  | 955.3013
[6 empty] | MIN | 278 |  | 612 |  |  |  | MIN | 827 |  | 1183 |  | 1245 |  |  |  | MIN | 901 |  | 1714 |  | 2346
[6 empty] | Fold Change | 4.1655 |  | 3.9379 | 4.0517 | 0.16091 |  | Fold Change | 2.5345 |  | 2.7194 |  | 4.7229 | 2.6269 | 0.13074 |  | Fold Change | 2.9301 |  | 2.3285 |  | 3.8397 | 3.3849 | 0.64322
[6 empty] | Switching Desnity | 0.7402 |  | 1.0279 | 0.88405 | 0.20343 |  | Switching Desnity | 0.7016 |  | 0.8812 |  | 1.0548 | 0.8792 | 0.17661 |  | Switching Desnity | 0.7269 |  | 0.8899 |  | 1.0671 | 0.89463 | 0.17015 | [12 empty] | Switching Density
[6 empty] | Transition Time | [6 empty] | Delta | 1269 |  | 2034 |  | 4635 | [23 empty] | Less Stringent |  |  | Average | STD | Stringent |  |  | Average | STD
[13 empty] | Threshold | 953.9 |  | 1386.4 |  | 1708.5 |  |  |  | Threshold | 1074.9 |  | 1941.7 |  | 3012.2 | [5 empty] | Transition Time | [8 empty] | 0.7016 | 0.8812 | 1.0548 | 0.8792 | 0.17661 | 0.7269 | 0.8899 | 1.0671 | 0.89463 | 0.17015
[13 empty] | Transition time | 39.5 |  | 43 |  | 33.5 |  |  |  | Transition time | 38.5 |  | 25.5 |  | 35.5 |  |  |  | Less Stringent |  |  | Average | STD | Stringent |  |  | Average | STD |  | 5.61*10^8 | 7.05*10^8 | 8.44*10^8 |  |  | 5.82*10^8 | 7.12*10^8 | 8.54*10^8
[31 empty] | 39.5 | 43 | 33.5 | 38.6667 | 4.8045 | 38.5 | 25.5 | 35.5 | 33.1667 | 6.8069 | (cells/ml) | 5.61 | 7.05 |  | 6.33 | 1.0182 |  | 7.12 | 8.54 | 7.83 | 1.0041
[45 empty] | 6.33 | 1.0182 |  |  |  | 7.83 | 1.0041
End Time |  |  |  |  | 2022-06-24 10:54:19

## Sheet1
Growth | Less Stringent |  | Strimgent
Time(hr) | Average | SDV | Average | SDV
0 | 0.062467 | 0.0036638 | 0.060433 | 0.0010408
0.5 | 0.064133 | 0.0019553 | 0.060567 | 0.00086217
1 | 0.099667 | 0.00060277 | 0.0877 | 0.00075498
1.5 | 0.1378 | 0.00045826 | 0.12303 | 0.001365
2 | 0.1915 | 0.0011136 | 0.1777 | 0.0025239
2.5 | 0.2396 | 0.0021794 | 0.22293 | 0.0028746
3 | 0.30947 | 0.0069169 | 0.2825 | 0.0067446
3.5 | 0.37857 | 0.014495 | 0.35217 | 0.011405
4 | 0.45503 | 0.028439 | 0.4271 | 0.020972
4.5 | 0.5155 | 0.046263 | 0.4886 | 0.034489
5 | 0.56857 | 0.064155 | 0.5413 | 0.049913
5.5 | 0.6128 | 0.079825 | 0.58807 | 0.064561
6 | 0.65663 | 0.10055 | 0.6268 | 0.080366
6.5 | 0.6919 | 0.11956 | 0.66137 | 0.098948
7 | 0.7251 | 0.13761 | 0.6953 | 0.11697
7.5 | 0.7552 | 0.15431 | 0.72623 | 0.1339
8 | 0.78097 | 0.16947 | 0.7557 | 0.15005
8.5 | 0.8033 | 0.18282 | 0.77893 | 0.16576
9 | 0.82443 | 0.19311 | 0.80467 | 0.18055
9.5 | 0.84223 | 0.19827 | 0.82443 | 0.19063
10.0001 | 0.85693 | 0.20434 | 0.83837 | 0.19422
10.5001 | 0.8705 | 0.20792 | 0.85607 | 0.19956
11.0001 | 0.88273 | 0.21152 | 0.87053 | 0.20629
11.5001 | 0.89313 | 0.21532 | 0.8828 | 0.21265
12.0001 | 0.90387 | 0.22048 | 0.89547 | 0.21636
12.5001 | 0.91257 | 0.22345 | 0.90637 | 0.21687
13.0001 | 0.92073 | 0.22198 | 0.91747 | 0.22164
13.5001 | 0.924 | 0.22228 | 0.92597 | 0.2251
14.0001 | 0.9293 | 0.22092 | 0.93523 | 0.22715
14.5001 | 0.9335 | 0.21955 | 0.9425 | 0.2232
15.0001 | 0.93683 | 0.21834 | 0.94583 | 0.2204
15.5001 | 0.93923 | 0.21721 | 0.95007 | 0.21997
16.0001 | 0.94053 | 0.21614 | 0.95107 | 0.21807
16.5001 | 0.9414 | 0.21587 | 0.95253 | 0.21539
17.0001 | 0.94523 | 0.21437 | 0.95357 | 0.21137
17.5001 | 0.94737 | 0.21324 | 0.9551 | 0.20985
18.0001 | 0.9503 | 0.2094 | 0.95823 | 0.20677
18.5001 | 0.95317 | 0.20867 | 0.95943 | 0.20374
19.0001 | 0.9549 | 0.20717 | 0.96227 | 0.20228
19.5001 | 0.95927 | 0.20851 | 0.96227 | 0.19967
20.0001 | 0.9596 | 0.20799 | 0.962 | 0.19958
20.5001 | 0.96277 | 0.20847 | 0.9646 | 0.19844
21.0001 | 0.96287 | 0.20887 | 0.96503 | 0.19718
21.5001 | 0.96467 | 0.2088 | 0.9677 | 0.19765
22.0001 | 0.96863 | 0.20907 | 0.97277 | 0.19701
22.5001 | 0.9684 | 0.20823 | 0.9733 | 0.19613
23.0001 | 0.97 | 0.20973 | 0.97443 | 0.1967
23.5001 | 0.96973 | 0.20874 | 0.97693 | 0.19529
24.0001 | 0.97443 | 0.20997 | 0.97847 | 0.19543
24.5001 | 0.97233 | 0.2078 | 0.9816 | 0.19596
25.0001 | 0.9747 | 0.20652 | 0.9819 | 0.19652
25.5001 | 0.97433 | 0.20627 | 0.9842 | 0.19644
26.0002 | 0.9762 | 0.20925 | 0.98407 | 0.196
26.5002 | 0.9753 | 0.20644 | 0.986 | 0.19492
27.0002 | 0.9777 | 0.20711 | 0.98547 | 0.19482
27.5002 | 0.97663 | 0.20419 | 0.98727 | 0.19444
28.0002 | 0.9776 | 0.20428 | 0.9868 | 0.19434
28.5002 | 0.97853 | 0.20447 | 0.9889 | 0.19383
29.0002 | 0.97897 | 0.20263 | 0.98963 | 0.1934
29.5002 | 0.97983 | 0.20259 | 0.9898 | 0.19369
30.0002 | 0.97953 | 0.20067 | 0.9918 | 0.19195
30.5002 | 0.9831 | 0.19907 | 0.99207 | 0.19167
31.0002 | 0.98127 | 0.19711 | 0.9933 | 0.1913
31.5002 | 0.98183 | 0.19638 | 0.99397 | 0.1914
32.0002 | 0.98357 | 0.195 | 0.99557 | 0.19082
32.5002 | 0.98403 | 0.19562 | 0.9957 | 0.19017
33.0002 | 0.98283 | 0.19281 | 0.9969 | 0.18934
33.5002 | 0.98347 | 0.19105 | 0.99867 | 0.1884
34.0002 | 0.9829 | 0.18941 | 0.99933 | 0.1881
34.5002 | 0.98263 | 0.18818 | 0.99997 | 0.18847
35.0002 | 0.98227 | 0.18685 | 0.9996 | 0.18837
35.5002 | 0.9818 | 0.18509 | 1.0002 | 0.18777
36.0002 | 0.9812 | 0.18315 | 1.0013 | 0.18786
36.5002 | 0.9792 | 0.1813 | 1.0004 | 0.18678
37.0002 | 0.9781 | 0.18013 | 1.0013 | 0.18794
37.5002 | 0.9757 | 0.17885 | 1.0016 | 0.18794
38.0002 | 0.97433 | 0.1777 | 1.0015 | 0.18771
38.5002 | 0.97317 | 0.17607 | 1.0028 | 0.18852
39.0002 | 0.96977 | 0.17331 | 1.0016 | 0.18817
39.5002 | 0.9684 | 0.17185 | 1.0013 | 0.18876
40.0002 | 0.96527 | 0.17105 | 1.0012 | 0.18895
40.5002 | 0.96303 | 0.16881 | 1.0021 | 0.18981
41.0002 | 0.96123 | 0.16748 | 1.001 | 0.18912
41.5003 | 0.9575 | 0.16432 | 0.99943 | 0.1893
42.0003 | 0.95473 | 0.16389 | 1.0019 | 0.1891
42.5003 | 0.95147 | 0.16211 | 1.0007 | 0.18985
43.0003 | 0.94893 | 0.16038 | 0.998 | 0.19021
43.5003 | 0.94603 | 0.15968 | 0.99793 | 0.1892
44.0003 | 0.94217 | 0.15713 | 0.9969 | 0.19023
44.5003 | 0.9405 | 0.15692 | 0.99707 | 0.19114
45.0003 | 0.9366 | 0.15562 | 1.0187 | 0.16524
45.5003 | 0.93223 | 0.15407 | 0.99557 | 0.1899
46.0003 | 0.92967 | 0.15136 | 0.99487 | 0.1893
46.5003 | 0.9257 | 0.1502 | 0.99393 | 0.19
47.0003 | 0.92177 | 0.14977 | 0.9927 | 0.19063
47.5003 | 0.9153 | 0.14701 | 0.98927 | 0.19073
GFP
Time(hr) | Average | STD | Average | STD
0 | 474 | 21.7945 | 495 | 10
0.5 | 509.3333 | 19.3993 | 498.6667 | 22.8108
1 | 657.3333 | 23.7136 | 616.3333 | 30.8923
1.5 | 748.6667 | 25.5408 | 729.6667 | 50.5404
2 | 889.6667 | 30.3699 | 882 | 71.9236
2.5 | 1001.3333 | 28.9367 | 1029.6667 | 87.8996
3 | 1213 | 45.5741 | 1255.3333 | 128.9393
3.5 | 1468.6667 | 89.3103 | 1589.6667 | 225.6598
4 | 1639.6667 | 158.7524 | 1943.6667 | 351.3208
4.5 | 1834.3333 | 282.5426 | 2301.6667 | 566.7648
5 | 2040.3333 | 447.5939 | 2634 | 801.768
5.5 | 2255.6667 | 648.7421 | 2946.3333 | 1076.0006
6 | 2447.3333 | 845.6207 | 3208.3333 | 1329.4188
6.5 | 2650 | 1065.1779 | 3511 | 1645.6546
7 | 2839.6667 | 1273.6217 | 3785 | 1968.7384
7.5 | 3053.6667 | 1490.0286 | 4041.6667 | 2285.325
8 | 3218.3333 | 1664.3216 | 4298.6667 | 2538.4581
8.5 | 3386 | 1835.7078 | 4533 | 2811.5225
9 | 3510 | 1957.6672 | 4763 | 3096.1126
9.5 | 3596.3333 | 2018.2558 | 4959.6667 | 3301.0032
10.0001 | 3634 | 1994.6481 | 5068.6667 | 3410.0232
10.5001 | 3657 | 1970.4824 | 5121 | 3416.7802
11.0001 | 3651 | 1904.1636 | 5141.3333 | 3362.5869
11.5001 | 3622 | 1832.3722 | 5154 | 3355.2113
12.0001 | 3604.6667 | 1753.9317 | 5096 | 3207.1176
12.5001 | 3541.3333 | 1634.4242 | 5035 | 3086.3981
13.0001 | 3451 | 1493.4018 | 4966.6667 | 2972.4849
13.5001 | 3359.6667 | 1356.5166 | 4858 | 2817.4634
14.0001 | 3259.6667 | 1227.7868 | 4761.6667 | 2660.5293
14.5001 | 3149.6667 | 1077.1046 | 4641 | 2458.2093
15.0001 | 3055.6667 | 980.5939 | 4519.6667 | 2291.5236
15.5001 | 2949.3333 | 861.2237 | 4358 | 2114.2538
16.0001 | 2860 | 768.8608 | 4220.6667 | 1928.1858
16.5001 | 2781.6667 | 701.8549 | 4071.6667 | 1772.2938
17.0001 | 2709.6667 | 633.5814 | 3959 | 1641.0341
17.5001 | 2647.6667 | 590.6237 | 3851.6667 | 1514.3746
18.0001 | 2610.6667 | 549.1897 | 3750.6667 | 1441.962
18.5001 | 2560.3333 | 535.0003 | 3657 | 1354.1879
19.0001 | 2506 | 516.186 | 3583.6667 | 1314.7328
19.5001 | 2449 | 515.555 | 3513 | 1291.0999
20.0001 | 2396.3333 | 496.2271 | 3434 | 1248.8283
20.5001 | 2338.3333 | 481.7617 | 3342.6667 | 1254.4219
21.0001 | 2270.3333 | 464.6034 | 3288.3333 | 1262.2331
21.5001 | 2214 | 444.6156 | 3234.6667 | 1253.7884
22.0001 | 2142.6667 | 429.1391 | 3156 | 1283.6557
22.5001 | 2096.3333 | 419.6431 | 3108 | 1307.7354
23.0001 | 2044 | 411.5726 | 3044.6667 | 1325.9888
23.5001 | 1988.6667 | 387.5788 | 2990.6667 | 1342.6356
24.0001 | 1947.6667 | 370.222 | 2935.6667 | 1378.179
24.5001 | 1910.6667 | 353.2483 | 2897.3333 | 1420.2402
25.0001 | 1868 | 336.8739 | 2864.3333 | 1446.4095
25.5001 | 1843.3333 | 335.3227 | 2855.3333 | 1496.2066
26.0002 | 1810 | 325.6639 | 2809 | 1504.2849
26.5002 | 1776.3333 | 310.8992 | 2751.3333 | 1467.3174
27.0002 | 1759 | 296.7137 | 2687.3333 | 1430.1658
27.5002 | 1725.6667 | 282.8327 | 2630.6667 | 1369.922
28.0002 | 1708 | 278.2858 | 2566 | 1312.9589
28.5002 | 1681 | 277.2598 | 2495.6667 | 1248.2313
29.0002 | 1654.6667 | 259.608 | 2439 | 1209.0215
29.5002 | 1627.3333 | 256.9695 | 2389.6667 | 1160.2846
30.0002 | 1607.3333 | 241.8622 | 2357 | 1125.8077
30.5002 | 1594.3333 | 236.1913 | 2303 | 1094.7963
31.0002 | 1563.3333 | 238.7265 | 2262 | 1067.8544
31.5002 | 1540.3333 | 226.8311 | 2217.3333 | 1047.9587
32.0002 | 1527.3333 | 229.6875 | 2206.6667 | 1032.4855
32.5002 | 1504.6667 | 231.5283 | 2162 | 1012.5626
33.0002 | 1482.3333 | 241.5623 | 2132.6667 | 993.894
33.5002 | 1467.3333 | 242.011 | 2101.6667 | 976.0955
34.0002 | 1453 | 242.4686 | 2067.6667 | 950.388
34.5002 | 1428.3333 | 243.8162 | 2044.6667 | 954.225
35.0002 | 1410.6667 | 251.6691 | 2020.6667 | 940.1097
35.5002 | 1397.6667 | 260.2332 | 1991 | 926.7724
36.0002 | 1379.6667 | 266.4758 | 1969.6667 | 919.4381
36.5002 | 1367.6667 | 278.4104 | 1951.6667 | 912.7433
37.0002 | 1355.3333 | 281.6174 | 1932.3333 | 902.6984
37.5002 | 1348 | 291.5407 | 1911.3333 | 895.6687
38.0002 | 1334.3333 | 292.3856 | 1903.6667 | 889.7384
38.5002 | 1321 | 297.9127 | 1877 | 877.595
39.0002 | 1312.6667 | 303.7669 | 1864.3333 | 863.0622
39.5002 | 1302 | 304.5374 | 1848.6667 | 858.4412
40.0002 | 1282.3333 | 311.1404 | 1829.6667 | 850.2055
40.5002 | 1280.6667 | 296.0833 | 1818.3333 | 840.177
41.0002 | 1261.6667 | 310.1876 | 1807 | 834.9509
41.5003 | 1244 | 305.8643 | 1794 | 824.6642
42.0003 | 1229.3333 | 301.5316 | 1774.6667 | 816.0737
42.5003 | 1214.3333 | 293.415 | 1774.6667 | 819.013
43.0003 | 1198.3333 | 287.4462 | 1764 | 809.0667
43.5003 | 1188.3333 | 277.6551 | 1754.3333 | 790.0382
44.0003 | 1172.3333 | 270.5445 | 1741.6667 | 788.1994
44.5003 | 1154.3333 | 266.166 | 1732.3333 | 780.1393
45.0003 | 1148 | 259.8557 | 1734.6667 | 744.3288
45.5003 | 1134.6667 | 250.2805 | 1714.6667 | 767.2192
46.0003 | 1113.3333 | 241.6078 | 1697.3333 | 750.1775
46.5003 | 1108.3333 | 234.1929 | 1691.3333 | 740.3623
47.0003 | 1094.6667 | 232.8955 | 1678.6667 | 726.361
47.5003 | 1088.3333 | 219.8575 | 1681.6667 | 729.8667
Max GFP | Less Stringent | Strimgent
| 3657 | 5154
SDV | 792.6667 | 955.3013
Fold repression | Less Stringent | Strimgent
| 2.6269 | 3.3849
SDV | 0.13074 | 0.64322
Switching Density | Less Stringent | Strimgent
| 6.33 | 7.83
SDV | 1.0182 | 1.0041
SDV | Less Stringent | Strimgent
Transition Time | 38.6667 | 33.1667
SDV | 4.8045 | 6.8069